## Sheet1
OFI Blade Balance
2012-12-13
CG of optics table | XCGT, in | -0.831
CG of optics table | YCGT, in | -0.082 |  | old | new
weight of optics table | CGT, lbs | 24.974 |  | 24.8349 | 24.974
axial postion of blade | SX, in | 2.871
transverse postion of blade | SY, in | 3.308
loaded vertical blade displacement, m | 0.0935
g, m/s^2 | 9.8
S/N |  | Blade Balance Weight, kg | Blade Balance Weight, lbs | measured thickness, in | new thickness, in
1 |  | 6.6 | 14.553 | 0.0705
2 |  | 6.55 | 14.4428 | 0.0707
3 |  | 6.75 | 14.8838 | 0.0704
4 |  | 6.65 | 14.6633 | 0.0704
5 |  | 6.45 | 14.2223 | 0.0705
6 |  | 6.45 | 14.2223 | 0.0703
7 |  | 6.5 | 14.3325 | 0.0705
8 |  | 6 | 13.23 | 0.0705
9 |  | 6.45 | 14.2223 | 0.0705
10 |  | 6.35 | 14.0017 | 0.0705
11 |  | 6.5 | 14.3325
12 |  | 6.8 | 14.994
new blade 13 |  | 6.35 | 14.0017 |  | 0.0705
Blade pairs | S/N | Blade Balance Weight, kg | Blade Balance Weight, lbs | x-offset from mounting bolt, in | XCW1, in | YCW1, in | XCW2, in | y-offset from mounting bolt, in | YCW2, in | desired CW2, lbs | actual CW2, lbs | desired CW1, lbs | actual CW1, lbs | total actual balance weight, lbs | total desired balance weight, lbs
1 1st article | 11 | 6.5 | 14.3325 | -0.276 | -7.401 | 0.026736 | 7.563 | 0.717 | 0.626 | 3.2124 | 3.25 | 0.47859 | 0.5 | 3.75 | 3.691
| 7 | 6.5 | 14.3325
2 LLO | 5 | 6.45 | 14.2223 | 0.374 | -6.751 | 0.021736 | 7.563 | 0.77 | 0.679 | 3.0867 | 3 | 0.4705 | 0.5 | 3.5 | 3.4705
| 9 | 6.45 | 14.2223
3 LHO | 4 | 6.65 | 14.6633 | 0 | -7.125 | 0.014491 | 7.563 | 0.673 | 0.582 | 3.4493 | 3.5 | 0.74225 | 0.75 | 4.25 | 4.2423
| 1 | 6.6 | 14.553
5 H2 | 2 | 6.55 | 14.4428 | 0 | -7.125 | 0.026736 | 7.563 | 0.717 | 0.626 | 3.1603 | 3.25 | 0.441 | 0.5 | 3.75 | 3.691
| 6 | 6.45 | 14.2223
6 spare | 12 | 6.8 | 14.994 | 0.294 | -6.831 | 0.0062944 | 7.563 | 0.635 | 0.544 | 3.747 | 3.75 | 1.1537 | 1.25 | 5 | 4.9037
| 3 | 6.75 | 14.8838
not used 4 | 10 | 6.35 | 14.0017 | 0 | -7.125 | 0.043472 | 7.563 | 0.77 | 0.679 | 2.8825 | 3 | 0.0295 | 0.25 | 3.25 | 3.0295
new blade | 13 | 6.35 | 14.0017
note: place the stiffest blade on the input side of OFI
[8 empty] | 1/4-20 |  |  | 8-32
[8 empty] | 3.0 lbs | 0.5 lbs | 0.25 lbs | 1.0 lbs | 0.5 lbs | 0.25 lbs
counter weights 1/4-20 | [7 empty] | 6 | 2 | 3
counter weights 8-32 | [10 empty] | 2 | 3 | 2
Blade pairs | S/N | Blade Suspended Weight, kg | Blade Suspended Weight, lbs | x-offset of CW1 from mounting bolt, in | CW1, lbs | y-offset of CW2 from mounting bolt, in | CW2, lbs | total balance weight, lbs
1, 1st article | 11 | 6.5 | 14.3325 | -0.276 | 0.5 | 0.717 | 3.25 | 3.75
| 7 | 6.5 | 14.3325
2, LLO | 5 | 6.45 | 14.2223 | 0.374 | 0.5 | 0.77 | 3 | 3.5
| 9 | 6.45 | 14.2223
3, LHO | 4 | 6.65 | 14.6633 | 0 | 1 | 0.673 | 3.5 | 4.5
| 1 | 6.6 | 14.553
5, H2 | 2 | 6.55 | 14.4428 | 0 | 0.5 | 0.717 | 3.25 | 3.75
| 6 | 6.45 | 14.2223
6, spare | 12 | 6.8 | 14.994 | 0.294 | 1.25 | 0.635 | 3.75 | 5
| 3 | 6.75 | 14.8838