## Wiring
Photodiode Amplifier |  | Wiring Diagram
Name | Color | Cable | Part | Module | Connector | Channel | Type | Module | Connector | Channel
Power
24V | violet | C14 | hook-up wire | D1102051 | solder | 24V | P | D1301021 | P6 | 24V
0V | gray | C14 | hook-up wire | D1102051 | solder | GND | P | D1301021 | P6 | GND
24V | brown | C9 | ZK2020-3200-0005 | D1301021 | P6 | 24V | P | EP2316-0008 | supply in | 1
0V | white | C9 | ZK2020-3200-0005 | D1301021 | P6 | 24V | P | EP2316-0008 | supply in | 2
24V | blue | C9 | ZK2020-3200-0005 | D1301021 | P6 | GND | P | EP2316-0008 | supply in | 3
0V | black | C9 | ZK2020-3200-0005 | D1301021 | P6 | GND | P | EP2316-0008 | supply in | 4
24V supply | multi | C10 | ZK2020-3132-1000 | EP2316-0008 | supply out | — | P | EP3174-0002 | supply in | —
EtherCAT
Network | multi | C11 | ZK1090-3131-0001 | EP2316-0008 | EtherCAT out | — | CAT5 | EP3174-0002 | EtherCAT in | —
Network | multi | C12 | ZK1090-3191-0004 | rear panel | IN | — | CAT5 | EP2316-0008 | EthetCAT in | —
Network | multi | C13 | ZK1090-3191-0004 | EP3174-0002 | EtherCAT out | — | CAT5 | rear panel | OUT | —
Controls
slow controls | ribbon | C3 | H1CXH-5036G-ND | D1102051 | P6 | — | signal | D1301021 | P7 | —
[8 empty] | D1102042/U7 | P2 | —
slow controls | ribbon | C2 | H1CXH-5036G-ND | D1102068 | P2 | — | signal | D1102042/U3 | P2 | —
Readbacks
DAQ | special | C1 | D1301017/pg 2 | D1200543/U1 | O1/O2 | — | diff | front panel | PD Amp out | —
|  |  |  | D1200543/U6 | O1/O2 | —
Sensors
PD 3 monitor + | green | C5 | hook-up wire | D1301021 | P1 | S1 | AI | EP3174-0002 | 1 | 2
PD 3 monitor – | white | C5 | hook-up wire | D1301021 | P1 | S20 | AI | EP3174-0002 | 1 | 4
PD 4 monitor + | green | C6 | hook-up wire | D1301021 | P2 | S2 | AI | EP3174-0002 | 2 | 2
PD 4 monitor – | white | C6 | hook-up wire | D1301021 | P2 | S21 | AI | EP3174-0002 | 2 | 4
PD 1 monitor + | green | C7 | hook-up wire | D1301021 | P3 | S5 | AI | EP3174-0002 | 3 | 2
PD 1 monitor – | white | C7 | hook-up wire | D1301021 | P3 | S24 | AI | EP3174-0002 | 3 | 4
PD 2 monitor + | green | C8 | hook-up wire | D1301021 | P4 | S6 | AI | EP3174-0002 | 4 | 2
PD 2 monitor – | white | C8 | hook-up wire | D1301021 | P4 | S25 | AI | EP3174-0002 | 4 | 4
Gains
PD gains/OK | ribbon | C4 | H7PXH-2506G-ND | D1301021 | P5 | — | BI/O | EP2316-0008 | D-sub | —

## TwinCAT
Photodiode Amplifier |  |  |  |  | Software Setup
Ifo | Chassis | Rail | # | Terminal | Channel | # | Name | PLC | Task | IO | Size | Struct | Parameter | Bit | Pos | Len
H1 | PD Amp |  | 1 | EP2316-0008 | Channel | 1 | Output | PLC2 | Standard | Outputs | BOOL | PDAmp3Out | Gain | 0 | 0 | 1
H1 | PD Amp |  | 1 | EP2316-0008 | Channel | 2 | Output | PLC2 | Standard | Outputs | BOOL | PDAmp3Out | Gain | 1 | 0 | 1
H1 | PD Amp |  | 1 | EP2316-0008 | Channel | 3 | Output | PLC2 | Standard | Outputs | BOOL | PDAmp4Out | Gain | 0 | 0 | 1
H1 | PD Amp |  | 1 | EP2316-0008 | Channel | 4 | Output | PLC2 | Standard | Outputs | BOOL | PDAmp4Out | Gain | 1 | 0 | 1
H1 | PD Amp |  | 1 | EP2316-0008 | Channel | 5 | Output | PLC2 | Standard | Outputs | BOOL | PDAmp1Out | Gain | 0 | 0 | 1
H1 | PD Amp |  | 1 | EP2316-0008 | Channel | 6 | Output | PLC2 | Standard | Outputs | BOOL | PDAmp1Out | Gain | 1 | 0 | 1
H1 | PD Amp |  | 1 | EP2316-0008 | Channel | 7 | Output | PLC2 | Standard | Outputs | BOOL | PDAmp2Out | Gain | 0 | 0 | 1
H1 | PD Amp |  | 1 | EP2316-0008 | Channel | 8 | Output | PLC2 | Standard | Outputs | BOOL | PDAmp2Out | Gain | 1 | 0 | 1
H1 | PD Amp |  | 1 | EP2316-0008 | Channel | 1 | Input | PLC2 | Standard | Inputs | BOOL | PDAmp1In | OK
H1 | PD Amp |  | 2 | EP3174-0002 | AI Standard Channel | 1 | Value | PCL2 | Standard | Inputs | WORD | PDAmp3In | DCPower
H1 | PD Amp |  | 2 | EP3174-0002 | AI Standard Channel | 2 | Value | PCL2 | Standard | Inputs | WORD | PDAmp4In | DCPower
H1 | PD Amp |  | 2 | EP3174-0002 | AI Standard Channel | 3 | Value | PCL2 | Standard | Inputs | WORD | PDAmp1In | DCPower
H1 | PD Amp |  | 2 | EP3174-0002 | AI Standard Channel | 4 | Value | PCL2 | Standard | Inputs | WORD | PDAmp2In | DCPower