## Sheet1
CLEAN ROOM ELECTRICAL INSPECTION CHECKLIST Version 1 Document #F1600005 (Refer to DCC Document E1600212 for Guidance)
CLEAN ROOM IDENTIFIER (TAG): |  |  |  |  | DATE: |  |  | Inspected By:
Clean Room Configuration: |  |  |  |  | Additional Comments
Design Document Present: | YES |  | NO
Attached to Structure: | YES |  | NO
Laminated/Readable condition: | YES |  | NO
Changes Noted on Document: | YES |  | NO
Brief Description of Changes:
DEVICES ADJACENT TO CLEAN ROOM
POWER TO CLEAN ROOMS | Tagged | Panelboard Breaker | Correct Size/Type | Rated Voltage | Rated AMPS | Condition Good/Bad | Additional Comments
RECEPTACLE 1
RECEPTACLE 2
RECEPTACLE 3
RECEPTACLE 4
Receptacles Permanently Installed: | YES |  | NO
DEVICES AT CLEAN ROOM
DEVICES ATTACHED TO CLEAN ROOM | Tagged | Dedicated | Correct Size/Type | Strain Relief | Inline Receptacle | Tagged Inline Switch | Condition Good/Bad | Additional Comments
POWER CORD 1
POWER CORD 2
POWER CORD 3
POWER CORD 4
| Tagged | Dedicated | Correct Size/Type | Strain Relief | Rated Voltage | Rated AMPS | Condition Good/Bad | Additional Comments
MAIN BREAKER or DISCONNECT 1
MAIN BREAKER or DISCONNECT 2
|  |  | Tagged | Strain Relief | Proper Type/Size Cable | Cable Routing Clear | Condition Good/Bad | Additional Comments
Control Station 1 Installed: | YES | NO
Control Station 2 Installed: | YES | NO
| Tagged | Daisy Chained | Over Loaded | Visible from Ground | Condition Good/Bad | Additional Comments
POWER STRIP 1
POWER STRIP 2
POWER STRIP 3
POWER STRIP 4
Power Strips Permanently Installed: | YES |  | NO
Condition of Light Fixtures
Condition of HEPA Filters
OTHER ELECTRICAL DEVICES
| Proper Routing | Support @ 10' Min | Fittings Have Covers | Drain on Vertical Run | Grounded Flex Conduit | Additional Comments
CONDUIT SYSTEM