## BOM Report
LIGO Bill of Materials
Source Data From: | PCB_ElectronicFuse_v2.PrjPcb
Board Designed By: | L.Sánchez
Board D-number | D1600399-v1
Board Revision | A
Variant: | None
Creation Date: | 3/21/2017 | 10:27:58 AM
Print Date: | 2017-03-21 | 42815.4361
Designator | Comment | Description | Digikey Part Number | Manufacturers Part Number | Quantity
TP1, TP2, TP3, TP4, TP5, TP6, TP7, TP8, TP9, TP10 | TESTPT | PCB Testpoint | 36-5016CT-ND | 5016 | 10
D2 | DIODE SCHOTTKY 40V 200MA SOT323 | DIODE SCHOTTKY 40V 200MA SOT323 | 568-7984-1-ND | BAT854W,115 | 1
U1 | LT4256-1 Positive High Voltage Hot SwapControllers | Hot Swap Controllers 10.8v to 80v | LT4256-1IS8#PBF-ND | LT4256-1CS8#PBF | 1
P1, P2, P3 | Molex 3p 0.156inch RA, Molex 3p 0.156inch RA, Molex 3p 0.156inch Through Hole RA | Molex 3p 0.156inch RA | WM5236-ND | 0026615030 | 3
Q1, Q2 | IRF530NS | MOSFET N-CH 100V 17A D2PAK | IRF530NSTRLPBFCT-ND | IRF530NSTRLPBF | 2
U2 | LT4250L Neg Voltage Hot SwapController | Negative Volage Hot Swap Controller | LT4250LCS8#PBF-ND | LT4250LCS8#PBF | 1
R7 | RES SMD 220 OHM 0.1% 0.4W 1206 | RES SMD 220 OHM 0.1% 0.4W 1206 | RTAN1206BKE220RCT-ND | RTAN1206BKE220R | 1
C2 | SMD Capacitor 150nF 50v 1206 | SMD Capacitor 150nF 50v 1206 | 478-1558-1-ND | 12065C154KAT2A | 1
C3, C4 | SMD Capacitor 3.3nF 50v X7R 1206 | SMD Capacitor 3.3nF 50v 1206 | 399-1228-1-ND | C1206C332K5RACTU | 2
C1 | SMD Capacitor 33nF 50v 1206 | SMD Capacitor 33nF 50v 1206 | 478-1548-1-ND | 12065C333KAT2A | 1
R6 | SMD Res 1206 100ohm 0.25W | SMD Res 1206 100ohm 0.25W | P100FCT-ND | ERJ-8ENF1000V | 1
R4, R5 | SMD Res 1206 10ohm 0.25W | SMD Res 1206 10ohm 0.25W | P10.0FCT-ND | ERJ-8ENF10R0V | 2
R3 | SMD Res 1206 1K 0.25W | SMD Res 1206 1K 0.25W | P1.00KFCT-ND | ERJ-8ENF1001V | 1
R1, R2 | SMD Res 2512 0.06ohm 1W 1% | SMD Res 2512 0.06ohm 1W 1% | WSLG-.06CT-ND | WSL2512R0600FEA | 2
D1 | MM3Z11VT1GOSCT-ND | Zener Diode 11v 300mW SOD-323 | MM3Z11VT1GOSCT-ND | MM3Z11VT1G | 1
30

## Project Information
Project Full Path | C:\Users\Public\Documents\Altium\Projects\ElectronicFuse_v2\PCB_ElectronicFuse_v2.PrjPcb
Project Filename | PCB_ElectronicFuse_v2.PrjPcb
Variant Name | None
Data-Source Filename | PCB_ElectronicFuse_v2.PrjPcb
Data-Source Full Path | C:\Users\Public\Documents\Altium\Projects\ElectronicFuse_v2\PCB_ElectronicFuse_v2.PrjPcb
Title | Electronic Fuse
Total Quantity | 30
Report Time | 10:27:58 AM
Report Date | 3/21/2017
Report Date & Tine | 3/21/2017 10:27:58 AM
Output Name | Bill of Materials
Output Type | BOM_PartType
Output Generator Name | BOM
Output Generator Description | Bill of Materials