## BOM Report
LIGO Bill of Materials
Source Data From: | HeaterDriver_v2.PrjPcb
Board Designed By: | L. Sánchez
Board D-number | D1600454
Board Revision | v2
Variant: | None
Creation Date: | 7/16/2018 | 10:49:21 AM
Print Date: | 2018-07-16 | 43297.451
Designator | Comment | Description | Digikey Part Number | Manufacturers Part Number | Quantity
C1_DR1, C1_DR2, C1_DR3 | 3.3nF | CAP 3.3nF 50V PPS 1206 | PCF1302CT-ND | ECH-U1H332GX5 | 3
C2_DR1, C2_DR2, C2_DR3, C3_DR1, C3_DR2, C3_DR3, C6, C7, C10, C11, C12, C13, C14_DifferentialDriver, C14_HDNR_I_DifferentialDriver, C14_HDNR_V_DifferentialDriver, C14_HDPR_I_DifferentialDriver, C14_HDPR_V_DifferentialDriver, C15_DifferentialDriver, C15_HDNR_I_DifferentialDriver, C15_HDNR_V_DifferentialDriver, C15_HDPR_I_DifferentialDriver, C15_HDPR_V_DifferentialDriver, C16_HDNRail, C16_HDPRail, C17_HDNRail, C17_HDPRail, C20_HDNRail, C20_HDPRail, C21_HDNRail, C21_HDPRail, C24_HDNRail, C24_HDPRail, C25_HDNRail, C25_HDPRail, C26_HDNRail, C26_HDPRail, C27_HDNRail, C27_HDPRail, C29, C33 | 1UF | CAP 1.0UF 50V CERAMIC F 1206 | 478-1580-1-ND | 12065G105ZAT2A | 40
C4, C5, C8, C9 | Cap Film 3.9uF 250v 10% | Cap Film 3.9uF 250v 10% | P10986-ND | ECQ-E2395KB | 4
C18_HDNRail, C18_HDPRail, C19_HDNRail, C19_HDPRail | Cap Film 6.8nF 100V 5% Polyester 0.197inch | Cap Film 6.8nF 100V 5% Polyester 0.197inch | 493-3486-ND | QYX2A682JTP | 4
C22_HDNRail, C22_HDPRail, C23_HDNRail, C23_HDPRail | Cap Film 10uF 100v 0.886inch | Cap Film 10uF 100v +-5% 0.886inch | P14629-ND | ECQ-E1106JF | 4
C28, C30, C31, C32 | SMD Cap Tantalum Poly 10uF 50v 2917 | SMD Cap Tantalum Poly 10uF 50v 2917 | 478-6492-2-ND | TCJD106M050R0120 | 4
D1_DR1, D1_DR2, D1_DR3, D2_DR1, D2_DR2, D2_DR3, D3_DR1, D3_DR2, D3_DR3, D4_DR1, D4_DR2, D4_DR3 | DualDiode | DUAL SERIES DIODE. | BAS70-04LT1GOSCT-ND | BAS70-04LT1G | 12
D5, D6 | Diode General | Diode General | SE20AFJ-M3/6AGICT-ND | SE20AFJ-M3/6A | 2
D7, D8, D10, D12 | Diode Standard 100V 1A Surface Mount SMB | Diode Standard 100V 1A Surface Mount SMB | S1BB-FDICT-ND | S1BB-13-F | 4
D9, D11 | Diode Schottky 60v 1A SMT PMDU SOD-123F | Diode Schottky 60v 1A SMT PMDU SOD-123F | RB160M-60CT-ND | RB160M-60TR | 2
D13 | Stacked LED | Dual Green LED | 67-1321-ND | SSF-LXH240GGD | 1
F1_HDNRail, F1_HDPRail, F2_HDNRail, F2_HDPRail, F3_HDNRail, F3_HDPRail | FUSE BRD MNT 1A 125VAC/VDC 2SMD | FUSE BRD MNT 1A 125VAC/VDC 2SMD | F1222CT-ND | 0154001.DR | 6
H1 | Header 3P Gold Unshrouded 0.100inch | Header 3P Gold Unshrouded 0.100inch | S1011EC-03-ND | PRPC003SAAN-RC | 1
J1 | Male D9 | Receptacle Assembly, 9 Position, Right Angle | 6E17C-009P-AJ-121-ND | 6E17C-009P-AJ-121 | 1
J2 | CPC Connector 4Pin Female Gold Socket | CPC Connector 4Pin Female Gold Socket | A33740-ND | 208283-4 | 1
J3 | Housing CNC 4P | Housing CNC 4P | A1357-ND | 206429-1 | 1
J4 | D9 Female | Receptacle Assembly, 9 Position, Right Angle | A32117-ND | 5747844-4 | 1
P1 | Molex 3p 0.156inch RA | Molex 3p 0.156inch RA | WM5236-ND | 0026615030 | 1
P2, P4, P10 | 3 Position Receptacle 0.156" (3.96mm) | 3 Position Receptacle 0.156" (3.96mm), 3 Position Receptacle 0.156" (3.96mm), 3 Position Rectangular Housing Connector Receptacle Natural 0.156" (3.96mm) | WM2112-ND | 0009508033 | 3
P3, P5, P9, P18 | Contact Crimp Non-Gendered 18-24 AWG Gold | Contact Crimp Non-Gendered 18-24 AWG Gold | WM2305-ND | 0008560106 | 4
P6 | Molex 3p 0.156inch RA | Molex 3p 0.156inch RA | WM5236-ND | 0026615030 | 1
P7, P12 | BNC | BNC Straight Away Connector | A32260-ND | 5227161-7 | 2
P8 | Molex Header 4p 0.156inch RA | Molex Header 4p 0.156inch RA | WM5237-ND | 0026615040 | 1
P11 | Molex 3p 0.156inch RA | Molex 3p 0.156inch RA | WM5236-ND | 0026615030 | 1
P13, P14 | Header 2P 0.156inch RA | Header 2P 0.156inch RA | A31688-ND | 3-641210-2 | 2
P15, P16 | 2 Position Receptacle 0.156" (3.96mm) | 2 Position Rectangular Housing Connector Receptacle Natural 0.156" (3.96mm) | A24111-ND | 770849-2 | 2
P17 | 4 Position Receptacle Natural 0.156" (3.96mm) | 4 Position Receptacle Natural 0.156" (3.96mm) | WM2124-ND | 0009508041 | 1
P19, P21 | Pin Contact Gold 16-18 AWG CPC Connector | Pin Contact Gold 16-18 AWG CPC Connector | A1340CT-ND | 66098-9 | 2
P20 | 4 Position Circular Connector Receptacle for Female Contacts Panel Mount, Flange | 4 Position Circular Connector Receptacle for Female Contacts Panel Mount, Flange | A1360-ND | 206430-1 | 1
P23 | 4 Position Circular Connector Receptacle for Male Contacts Free Hanging (In-Line) | 4 Position Circular Connector Receptacle for Male Contacts Free Hanging (In-Line) | A1351-ND | 206153-1 | 1
Part1 | JACK SOCKET KIT, .31" LENGTH | JACK SOCKET KIT, .31" LENGTH | MDVS44-ND | 3341-1S | 1
Part2 | D-Sub 3pin POWER Connector | D-Sub 3pin POWER Connector | 3003W3PXX42A10X_CONEC | 3003W3PXX42A10X | 1
Part3, Part12 | Socket Contact Gold Crimp 16-18 AWG Stamped | Socket Contact Gold Crimp 16-18 AWG Stamped | A16080CT-ND | 66100-9 | 2
Part4 | WASHER SPLIT LOCK M4 STEEL | WASHER SPLIT LOCK M4 STEEL | H773-ND | MLWZ 004 | 1
Part5 | Hex Nut 5/16 STEEL 6-32 | Hex Nut 5/16 STEEL 6-32 | 36-9602-ND | 9602 | 1
Part6 | MACHINE SCREW PAN PHILLIPS 6-32 | MACHINE SCREW PAN PHILLIPS 6-32 | 36-9904-ND | 9904 | 1
Part7 | 2 Position Shunt Connector 0.100" (2.54mm) Gold | 2 (1 x 2) Position Shunt Connector Black Closed Top 0.100" (2.54mm) Gold | S9001-ND | SPC02SYAN | 1
Part8, Part9 | Heat Sink TO-220 Aluminum Board Level | Heat Sink TO-220 Aluminum Board Level | AE10852-ND | V8508F | 2
Part10 | Black Connector Backshell, Cable Clamp 5/8-24 UNEF 11 | Black Connector Backshell, Cable Clamp 5/8-24 UNEF 11 | A32515-ND | 1-206062-4 | 1
Part11 | 4 Position Circular Connector Plug for Female Contacts Free Hanging (In-Line) | 4 Position Circular Connector Plug for Female Contacts Free Hanging (In-Line) | A1300-ND | 206060-1 | 1
Part13 | CIR BRKR THRM 5A 240VAC 60VDC | CIR BRKR THRM 5A 240VAC 60VDC | 486-2384-ND | 4435.0039 | 1
Part14 | Quick Connect Female 18-22AWG Fully Insulated 0.250inch | Quick Connect Female 18-22AWG Fully Insulated 0.250inch | A27817CT-ND | 2-520183-2 | 1
P_LED12, P_LED13 | LED GREEN 1/4" HOLE PANEL MOUNT | LED GREEN 1/4" HOLE PANEL MOUNT | L10005-ND | 5100H5 | 2
P_PIN11, P_PIN14, P_PIN17, P_PIN18 | CONN SOCKET 18-24AWG SL156 GOLD | CONN SOCKET 18-24AWG SL156 GOLD | A24208CT-ND | 770476-2 | 4
R1_DR1, R1_DR2, R1_DR3, R11_DR1, R11_DR2, R11_DR3 | 3.01K | Resistor | P3.01KBCCT-ND | ERA-8AEB3011V | 6
R2_DR1, R2_DR2, R2_DR3, R10_DR1, R10_DR2, R10_DR3 | 100K OHM | Resistor | P100KBCCT-ND | ERA-8AEB104V | 6
R3_DR1, R3_DR2, R3_DR3, R9_DR1, R9_DR2, R9_DR3 | RES SMD 2.26K OHM 0.1% 1/4W 1206 | RES SMD 2.26K OHM 0.1% 1/4W 1206 | P2.26KBCCT-ND | ERA-8AEB2261V | 6
R4_DR1, R4_DR2, R4_DR3, R7_DR1, R7_DR2, R7_DR3 | 1k | Resistor | P1.0KBCCT-ND | ERA-8AEB102V | 6
R5_DR1, R5_DR2, R5_DR3, R8_DR1, R8_DR2, R8_DR3, R14, R15, R16, R28_DifferentialDriver, R28_HDNR_I_DifferentialDriver, R28_HDNR_V_DifferentialDriver, R28_HDPR_I_DifferentialDriver, R28_HDPR_V_DifferentialDriver, R31_DifferentialDriver, R31_HDNR_I_DifferentialDriver, R31_HDNR_V_DifferentialDriver, R31_HDPR_I_DifferentialDriver, R31_HDPR_V_DifferentialDriver, R44_HDNRail, R44_HDPRail, R45_HDNRail, R45_HDPRail, R46_HDNRail, R46_HDPRail | 0 ohm | Resistor | P0.0ECT-ND | ERJ-8GEY0R00V | 25
R6_DR1, R6_DR2, R6_DR3 | OMIT | Resistor |  |  | 3
R12 | Res 1.3Kohm, 5W,5% Axial | Res 1.3Kohm, 5W,5% Axial | 1.3KW-5-ND | SQP500JB-1K3 | 1
R13 | Relay DPDT SMD 12v DC | Relay DPDT SMD 12v DC |  |  | 1
R17, R18 | SMD Res 3.9K 0.1% 0.25W 1206 | SMD Res 3.9K 0.1% 0.25W 1206 | P3.9KBCCT-ND | ERA-8AEB392V | 2
R19, R20, R21, R22 | 39.2K | 39.2K Film Resistor | P39.2KBCCT-ND | ERA-8AEB3922V | 4
R23, R24, R25, R42_HDNRail, R42_HDPRail | 10K Resistor 1206 0.25W 0.1% | SMD 1206 Resistor 10K 0.25W 0.1% | P10KBCCT-ND | ERA-8AEB103V | 5
R26_DifferentialDriver, R26_HDNR_I_DifferentialDriver, R26_HDNR_V_DifferentialDriver, R26_HDPR_I_DifferentialDriver, R26_HDPR_V_DifferentialDriver, R27_DifferentialDriver, R27_HDNR_I_DifferentialDriver, R27_HDNR_V_DifferentialDriver, R27_HDPR_I_DifferentialDriver, R27_HDPR_V_DifferentialDriver, R29_DifferentialDriver, R29_HDNR_I_DifferentialDriver, R29_HDNR_V_DifferentialDriver, R29_HDPR_I_DifferentialDriver, R29_HDPR_V_DifferentialDriver, R30_DifferentialDriver, R30_HDNR_I_DifferentialDriver, R30_HDNR_V_DifferentialDriver, R30_HDPR_I_DifferentialDriver, R30_HDPR_V_DifferentialDriver | 4.99K | Resistor | TNP4.99KACCT-ND | TNPW12064K99BEEA | 20
R32_HDNRail, R32_HDPRail | RES SMD 2.61K OHM 0.1% 1/4W 1206 | RES SMD 2.61K OHM 0.1% 1/4W 1206 | P2.61KBCCT-ND | ERA-8AEB2611V | 2
R33_HDNRail, R33_HDPRail, R34_HDNRail, R34_HDPRail, R36_HDNRail, R36_HDPRail, R37_HDNRail, R37_HDPRail | SMD Res 1206 100K 0.25W | SMD Res 1206 100K 0.25W | P100KBCCT-ND | ERA-8AEB104V | 8
R35_HDNRail, R35_HDPRail | RES SMD 1 OHM 1% 35W D2PAK | RES SMD 1 OHM 1% 35W D2PAK | PWR263S-35-1R00F-ND | PWR263S-35-1R00F | 2
R38_HDNRail, R38_HDPRail, R39_HDNRail, R39_HDPRail | SMD Res 1206 23.2K 0.1% 0.25W | SMD Res 1206 23.2K 0.1% 0.25W | P23.2KBCDKR-ND | ERA-8AEB2322V | 4
R40_HDNRail, R40_HDPRail, R41_HDNRail, R41_HDPRail | SMD Res 1.58K 0.1% 0.25W 1206 | SMD Res 1.58K 0.1% 0.25W 1206 | P1.58KBCDKR-ND | ERA-8AEB1581V | 4
R43_HDNRail, R43_HDPRail | RES SMD 4.99K OHM 0.1% 1/4W 1206 | RES SMD 4.99K OHM 0.1% 1/4W 1206 | YAG2056CT-ND | RT1206BRD074K99L | 2
R47 | SMD Res 249Ohm 0.1% 0.25W 1206 | SMD Res 249Ohm 0.1% 0.25W 1206 | P249BCCT-ND | ERA-8AEB2490V | 1
R48 | SMD Res 2.74K 0.1% 0.25W 1206 | SMD Res 2.74K 0.1% 0.25W 1206 | P2.74KBCCT-ND | ERA-8AEB2741V | 1
R49 | SMD Res 1.33K 0.1% 0.25W 1206 | SMD Res 1.33K 0.1% 0.25W 1206 | P1.33KBCCT-ND | ERA-8AEB1331V | 1
R50 | SMD Res 120ohm 0.1% 0.25W 1206 | SMD Res 120ohm 0.1% 0.25W 1206 | P120BCCT-ND | ERA-8AEB121V | 1
R51, R52, R53, R54 | SMD Res 1206 10K 1% 0.25W | SMD Res 1206 10K 1% 0.25W | RNCP1206FTD10K0CT-ND | RNCP1206FTD10K0 | 4
TP1_DR1, TP1_DR2, TP1_DR3, TP2, TP3, TP4, TP5, TP6, TP7, TP8_DifferentialDriver, TP8_HDNR_I_DifferentialDriver, TP8_HDNR_V_DifferentialDriver, TP8_HDPR_I_DifferentialDriver, TP8_HDPR_V_DifferentialDriver, TP9_DifferentialDriver, TP9_HDNR_I_DifferentialDriver, TP9_HDNR_V_DifferentialDriver, TP9_HDPR_I_DifferentialDriver, TP9_HDPR_V_DifferentialDriver, TP10_HDNRail, TP10_HDPRail, TP11_HDNRail, TP11_HDPRail, TP12_HDNRail, TP12_HDPRail, TP13_HDNRail, TP13_HDPRail, TP14_HDNRail, TP14_HDPRail, TP15, TP16, TP17, TP18, TP19, TP20, TP20_HDNRail, TP20_HDPRail, TP21, TP22, TP23 | TESTPT | PCB Testpoint | 36-5016CT-ND | 5016 | 40
U1_DR1, U1_DR2, U1_DR3 | LT1125CS | Quad Low Noise, High-Speed Precision Operational Amplifier | LT1125CSW#PBF-ND | LT1125CSW#PBF | 3
U2 | Transistor Switch NPN General Purpose 40v 1Amp | Transistor Switch NPN General Purpose 40v 1Amp | MMBT2222AFSTR-ND | MMBT2222A | 1
U3, U4 | OP27GSZ | Ultra-Low Noise, Precision Operational Amplifier | OP27GSZ-ND | OP27GSZ | 2
U5, U8_HDNRail, U8_HDPRail, U9_HDNRail, U9_HDPRail, U10_HDNRail, U10_HDPRail | OP27GSZ | Ultra-Low Noise, Precision Operational Amplifier | OP27GSZ-ND | OP27GSZ | 7
U6_DifferentialDriver, U6_HDNR_I_DifferentialDriver, U6_HDNR_V_DifferentialDriver, U6_HDPR_I_DifferentialDriver, U6_HDPR_V_DifferentialDriver | AD8672 | High-Speed, Low-Power Dual Operational Amplifier | AD8672ARZ-REEL7CT-ND | AD8672ARZ-REEL7 | 5
U7_HDNRail, U7_HDPRail | AD620BRZ | Low power instrumentation amplifier | AD620BRZ-R7CT-ND | AD620BRZ-R7 | 2
U11 | Linear Voltage Reg + 1.25v to 37v 1.5A TO-220-3 | Linear Voltage Reg + 1.25v to 37v 1.5A TO-220-3 | LM317TNS/NOPB-ND | LM317T/NOPB | 1
U12 | Linear Voltage Reg -1.2v to -37v 1.5A TO-220-3 | Linear Voltage Reg -1.2v to -37v 1.5A TO-220-3 | LM337TNS/NOPB-ND | LM337TNS/NOPB | 1
310

## Project Information
Project Full Path | C:\Users\Public\Documents\Altium\Projects\HeaterDriver_v2\HeaterDriver_v2.PrjPcb
Project Filename | HeaterDriver_v2.PrjPcb
Variant Name | None
Data-Source Filename | HeaterDriver_v2.PrjPcb
Data-Source Full Path | C:\Users\Public\Documents\Altium\Projects\HeaterDriver_v2\HeaterDriver_v2.PrjPcb
Title | Bill of Materials For Project [HeaterDriver_v2.PrjPcb] (No PCB Document Selected)
Total Quantity | 310
Report Time | 10:49:21 AM
Report Date | 7/16/2018
Report Date & Tine | 7/16/2018 10:49:21 AM
Output Name | Bill of Materials
Output Type | BOM_PartType
Output Generator Name | BOM
Output Generator Description | Bill of Materials