## Title Page
T1800485-v4 U200 Mount Damping Study - Drift with Viton Pad 20190110.xlsx
Abstract | Vacuum Compatibility and Redesign comments added for items in BOMs for D1600270 and D1700509.
DCC Number | T1800485
Version | v4 |  | v4 - first drift with viton pad study; auxiliary data to inform suitability of damping approach within Configuration 3
Date | 2019/01/10 | 190110 | updated on 10 Jan after some manual turn data was taken with Craig
Author | S Appert

## Data Table
T1800485-v4 U200 Mount Damping Study - Drift with Viton Pad 20190110.xlsx |  |  | Power |  | Power Resolution | Position |  | Position Resolution | Applied Rotation
Measurement | Days after Start | Date | Channel 1 Max (mV) | Channel 1 Min (mV) | Power delta (mV) | Channel 2 Mean (mV) | Channel 3 Mean (mV) | Position delta (mV) | Yaw (deg) | Pitch (deg) | Notes | Guide |  | CALCULATIONS
M01 | 0 | 2018-12-19 | 940 | -40 | 20 | -48 | -64 | 8 | 0 | 0 | apparently best efforts to allign yielded slightly off-center (seems that center would be 0, 0) | Channel 1 is a value reported by the QPD which seems to provide a measurement of the total power incident upon the QPD | input | beam path inputs | lever arm | op lev B | 28.75 | inches
M02 | 1 | 2018-12-20 | 880 | -60 | 20 | -32 | -64 | 8 | 0 | 0 | low F shape in Power, yaw and pitch signals appear flatter, pitch changed | Channel 2 is the Pitch (Vertical) | lever arm | optical mount inputs | lever arm | u-200 mount C | 2.25 | inches
M03 | 2 | 2018-12-21 | 960 | -60 | 20 | -32 | -64 | 8 | 0 | 0 | everything much the same as day prior | Channel 3 is the Yaw (Horizontal) | mount arm |  | pitch | adjusting screw | 100 | threads/inch
M04 | 14 | 2019-01-02 | 1020 | 160 | 20 | -32 | -64 | 8 | 0 | 0 | no more low F, very stable after initial drift |  |  |  | manual turn | thumbwheel | 0.2 | turns
M05 | 19 | 2019-01-07 | 740 | -240 | 20 | -120 | -80 | 8 | 0 | 0 | seems to have drifted since M05 - is our time resolution sufficient? Is our test flawed in some important way? |  |  | optical mount outputs | manual turn | axial motion Δz | 0.002 | inches
M06 | 20 | 2019-01-08 | 1500 | 300 | 20 | -128 | -80 | 8 | 0 | 0 | wow, serious drift |  |  |  | manual turn | pitch α | 0.05093 | deg
M07 | 21 | 2019-01-09 | 1060 | 180 | 20 | -48 | -64 | 8 | 0 | 0 | first full change of direction, confirmed that there is noise or some other dependancy |  |  |  | manual turn | pitch α | 0.00088889 | rad
M08 | 21 | 2019-01-09 | 920 | -200 | 20 | -40 | -64 | 8 | 0 | 0 | similar to earlier in the day |  |  | beam path outputs | lever arm | motion on target Δy | 0.025556 | inches
T01 |  | 2019-01-09 |  |  |  | -184 |  | 8 | -10
T02 | [5 empty] | -200 |  |  | -3 |  |  |  |  | electrical measurement | baseline | change in voltage | 300 | mV/.2 turns
T03 | [5 empty] | -208 |  |  | -1 | [5 empty] | baseline | thumbwheel | 72 | deg/.2 turns
[6 empty] | -296 |  |  | -36 | [5 empty] | pd signal | change in voltage | 4.1667 | mV/deg thumbwheel
[15 empty] | drift | max "drift" deviation | 264 | mV
[14 empty] | electrical outputs | pd signal | change in voltage rate | 5890.4878 | mV/deg pitch
[15 empty] | drift | max "drift" pitch | 0.044818 | deg
[15 empty] | drift | max "drift" pitch | 0.00078222 | rad