## Sheet1
Heater Driver Data Sheet
HEATER DRIVER | [5 empty] | E1900031-v1
Electrical Characteristics | [6 empty] | This document summarizes the performance and technical
characteristics for the Heater Driver Box
The electrical specifications apply for VCC=+18v, VSS=-18v, I=0.2mA with a TAMB=25°C
Parameter |  | Min | Typ | Max | Units | Notes | Related to D1700493
Heater Driver Chassis
DC Voltage |  |  | ±18 |  | v
Current |  |  | ±0.2 |  | A
ELECTRONIC FUSE BOARD | [5 empty] | D1600399
Supply Current |  |  | ±0.01 |  | mA
DC Voltage |  |  | ±18 |  | v
Maximun Current Protection |  |  | 0.8 |  | A
POWER PROT. BOARD | [5 empty] | D1101816
Supply Current |  |  | ±0.01 |  | mA
DC Voltage |  |  | ±18 |  | v
HEATER DRIVER BOARD | [5 empty] | D1600454
Gain |  |  | 0.75
Supply Current |  |  | ±0.1 |  | A
DC Voltage |  |  | ±18 |  | v
Fuse* |  |  | 1 |  | A
LOW PASS FILTER
| Pole Frequency |  | 1.04 |  | Hz
| Zero Frequency |  | 1040 |  | Hz
WHITENING FILTER
| Pole Frequency |  | 10, 1007 |  | Hz
| Zero Frequency |  | 0.6,15800 |  | Hz
PREAMP BOARD | [5 empty] | PM21
Gain |  |  | 2
Supply Current |  |  | ±0.09 |  | A
DC voltage |  |  | ±18 |  | v
Input Referal Noise
Output Referal Noise
*For BRS use 2.5Amp Fuse