## BOM Report
LIGO Bill of Materials |  |  | Bill of Materials For Project [ISI Coil Driver LED Interface Board D1900305-v2.PrjPCB] (No PCB Document Selected)
Source Data From: |  | ISI Coil Driver LED Interface Board D1900305-v2.PrjPCB
Board Designed By: |  | <Parameter Engineer not found>
Board D-number |  | D1900305
Board Revision |  | v2
Variant: |  | None
Creation Date: | 10/28/2019 | 11:00:03 AM
Print Date: | 2019-10-28 | 43766.4596
# | Designator | Comment | Manufacturer 1 | Manufacturer Part Number 1 | Case/Package | Footprint | Description | Quantity | Supplier 1 | Supplier Part Number 1 | Supplier Order Qty 1
1 | DS1, DS2, DS5, DS6 | DUAL_LED+ | Lumex | SSL-LX3059IGW | Radial | LED R/G COMM CATHODE (-) | Green, Red LED Indication - Discrete 2.2V Green, 2V Red Radial - 3 Leads | 4 | Digi-Key | 67-1327-ND | 44
2 | DS3, DS4, DS7, DS8 | DUAL_LED- | Lumex | SSL-LX3059IGW-CA |  | LED R/G Comm Anode (+) | Green, Red LED Indication - Discrete 2.2V Green, 2V Red Radial - 3 Leads | 4 | Digi-Key | 67-2307-ND | 44
3 | DS9, DS10, DS11, DS12 | LED0 | Kingbright | WP710A10SRD/F | Radial | RED_led | Red 640nm LED Indication - Discrete 1.85V Radial | 4 | Digi-Key | 754-1725-ND | 44
4 | P1, P2 | Header 20 | AMPHENOL ICC (FCI) | 71918-120LF |  | IDC 20 _Vertical | Header, 20-Pin | 2 | Digi-Key | 609-1755-ND | 22
5 | P3 | Molex 2 PIN | Molex | 22-11-2022 |  | 2Pin_Molex 100 mil | Header, 2-Pin, Right Angle | 1 | Digi-Key | WM2700-ND | 11
6 | R1, R2, R3, R4 | 1K | Panasonic | ERJ-8ENF1001V | 1206 | 3216[1206] | Semiconductor Resistor | 4 | Digi-Key | P1.00KFCT-ND | 44
19
Approved |  |  |  |  | Notes
15 TH 4 SM

## Project Information
Project Full Path | C:\Dean\A+\ISI Coil Driver - LED Interface Board D1900305-v2\ISI Coil Driver LED Interface Board D1900305-v2.PrjPCB
Project Filename | ISI Coil Driver LED Interface Board D1900305-v2.PrjPCB
Variant Name | None
Data-Source Filename | ISI Coil Driver LED Interface Board D1900305-v2.PrjPCB
Data-Source Full Path | C:\Dean\A+\ISI Coil Driver - LED Interface Board D1900305-v2\ISI Coil Driver LED Interface Board D1900305-v2.PrjPCB
Title | Bill of Materials For Project [ISI Coil Driver LED Interface Board D1900305-v2.PrjPCB] (No PCB Document Selected)
Total Quantity | 19
Report Time | 11:00:03 AM
Report Date | 10/28/2019
Report Date & Tine | 10/28/2019 11:00:03 AM
Output Name | Bill of Materials
Output Type | BOM_PartType
Output Generator Name | BOM
Output Generator Description | Bill of Materials