## Termination Loads
Termination Foundation Loads at Anchor (lbf)
| Source: | D950093-C (included in E950089-0)
| Date: | 1995-11-27
|  | Direction | Total | Dead | Vacuum | Seismic | Thermal | Wind
|  | Vertical | 7937 | 7937 | 0 | 0 | 0 | 0
|  | Axial | 58485 | 0 | 32602 | 1883 | 24000 | 0
|  | Lateral | 3086 | 0 | 0 | 1534 | 0 | 1552
| Final Source: | Section 4.2.2 of ICD-BTT, C962279-0, gives the total loads in the vertical, axial and lateral directions, but does not provide a breakdown. It includes the wind load, but this is incorrect IMO.
| Date: | 1996-03-08 | [6 empty] | I think that these are close to the correct (final) loads for design, even though the thermal load uses a higher E.J. spring rate than final values
|  | Direction | Total | Dead | Vacuum | Seismic | Thermal
|  | Vertical | 7937 | 7937 | 0 | 0 | 0
|  | Axial | 58485 | 0 | 32602 | 1883 | 24000
|  | Lateral | 1534 | 0 | 0 | 1534 | 0
D. Coyne's attempt at reconstruction of final loads:
| Sources: | [7 empty] | Sources:
|  | Direction | Total | Dead | Vacuum | Seismic | Thermal |  | #1: section 4.2.2 of ICD-BTT, C962279-0 (3/8/1996)
|  | Vertical | #1, #2 | ? |  |  |  |  | #2: C951392-0 (12/12/1995)
|  | Axial | #1, #2 |  | ? | ? | #2
|  | Lateral | #1, #2 |  |  | ?
Values (lbf):
|  | Direction | Total | Dead | Vacuum | Seismic | Thermal
|  | Vertical | 7936.722 | 7936.722 | 0 | 0 | 0
|  | Axial | 55333.318 | 0 | 29304.8008 | 2028.5172 | 24000
|  | Lateral | 2028.5172 | 0 | 0 | 2028.5172 | 0
N.B.: 1) The cells highlighted in yellow indicate approximations or differences from the final load values calculated by CB&I. See the other sheets for my attempt to calculate these loads. 2) The thermal load uses approximate bellows deflection and a conservative (high) value of the bellows spring rate - it can be reduced. 3) The Vacuum load and the Thermal load are in opposite directions, so the total axial load is less than the sum as conservatively assumed.

## Fixed Support Loads
Fixed Support Loads (lbf)
| Source: | D950029-C (included in E950089-0)
| Date: | 1995-11-15
|  | Type | RL | RV1 Max. | RV2 Min. | RV Max. | RA
|  | Seismic | 1287 | 1689 | -1689 | 0 | 2169
|  | Dead & Vac. | 85 | 3870 | 3648 | 7518 | 771
|  | Thermal | 0 | 0 | 0 | 0 | 5188
|  | Settlement | 0 | 715 | -715 | 1430 | 0
|  | Horiz. Align. | 1235 | 1621 | -1621 | 0 | 0
|  | Total | 2607 | 7895 | -377 | 8948 | 8128
| Source: | E950105-0 and C951392-0 (for RL, RV, RA totals)
| Date: | 12/20/1995 and 12/12/1995
|  | Type | RL | RV1 Max. | RV2 Min. | RV Max. | RA1 | RA2 | RA1: axial loads for all fixed supports except outermost
|  | Seismic | 1287 | 1689 | -1689 | 0 | 2169 | 2169 | RA2: axial loads for 2 outermost fixed supports
|  | Dead & Vac. | 85 | 3870 | 3648 | 7518 | 771 | 771
|  | Thermal | 0 | 0 | 0 | 0 | 5566 | 6922
|  | Settlement | 0 | 715 | -715 | 1430 | 0 | 0
|  | Horiz. Align. | 1235 | 1621 | -1621 | 0 | 0 | 0
|  | Total | 2607 | 7895 | -377 | 8948 | 8506 | 9862
| Source: | C960739-0, ICD-BTSLAB rev. 0 (for RL, RV, RA totals)
| Date: | 1996-04-11
|  | Type | RL | RV1 Max. | RV2 Min. | RV Max. | RA1 | RA2 | RA1: axial loads for all fixed supports except outermost
|  | Seismic | 1287 | 1689 | -1689 | 0 | 2169 | 2169 | RA2: axial loads for 2 outermost fixed supports
|  | Dead & Vac. | 85 | 3870 | 3648 | 7518 | 771 | 771 |  | I think that these are close to the correct (final) loads for design, even though the thermal loads use higher E.J. spring rates than final values
|  | Thermal | 0 | 0 | 0 | 0 | 3479 | 10222
|  | Settlement | 0 | 715 | -715 | 1430 | 0 | 0
|  | Horiz. Align. | 1235 | 1621 | -1621 | 0 | 0 | 0
|  | Total | 2607 | 7895 | -377 | 8948 | 6419 | 13162
| Source: | E970033-0, ICD-BTSLAB rev 1D (for RL, RV, RA totals)
| Date: | 1997-01-27
|  | Type | RL | RV1 Max. | RV2 Min. | RV Max. | RA Max. |  | N.B.: I think that this revision of the Interface Control Document (ICD) for the BT Slab picked up incorrect (old estimates of) the support loads, possibly from D950029-C.
|  | Seismic | 1287 | 1689 | -1689 | 0 | 2169
|  | Dead & Vac. | 85 | 3870 | 3648 | 7518 | 771
|  | Thermal | 0 | 0 | 0 | 0 | 5188
|  | Settlement | 0 | 715 | -715 | 1430 | 0
|  | Horiz. Align. | 1235 | 1621 | -1621 | 0 | 0
|  | Total | 2607 | 7895 | -377 | 8948 | 8128
D. Coyne's attempt at reconstruction of final loads:
| Sources: | [7 empty] | RA1: axial loads for all fixed supports except outermost
|  | Type | RL | RV1 Max. | RV2 Min. | RV Max. | RA1 | RA2 | RA2: axial loads for 2 outermost fixed supports
|  | Seismic | #5 | #5 | #5 |  | #2,#6 | #2,#6 |  | Sources:
|  | Dead & Vac. | #5 | #5 | #5 | #5 | #2,#6 | #2,#6 |  | #1: section 3.2.2 of ICD-BTSLAB, found in C960739-0 rev. 0 (3/8/1996)
|  | Thermal |  |  |  |  | #2 | #2,#6 |  | #2: C960366-v1, pg 29 (5/22/1997)
|  | Settlement |  | #5 | #5 | #5 |  |  |  | #3: E950105-0
|  | Horiz. Align. | #5 | #5 | #5 |  |  |  |  | #4: C951392-0
|  | Total | #1,#4,#5 | #4,#5 | #4,#5 | #1,#4,#5 | #1,#2 | #1,#2,#6 |  | #5: D950029-C (included in E950089-0)
#6: C960366-x0, pg 4 (3/5/1996)
Values (lbf):
|  | Type | RL | RV1 Max. | RV2 Min. | RV Max. | RA1 | RA2
|  | Seismic | 1351.2073 | 1136.9142 | -1136.9142 | 0 | 1351.2073 | 1351.2073
|  | Dead & Vac. | 136.5014 | 3874.9505 | 3645.2442 | 7370.1947 | 345.1808 | 345.1808
|  | Thermal | 0 | 0 | 0 | 0 | 3728.8 | 10222.32
|  | Settlement | 0 | 670 | -670 | 1340 | 0 | 0
|  | Horiz. Align. | 341 | 286.9195 | -286.9195 | 0 | 0 | 0
|  | Total | 1828.7087 | 5968.7842 | 1551.4104 | 8710.1947 | 5425.1881 | 11918.7081

## Guided Support Loads
Guided Support Loads (lbf)
| Source: | D950029-C (included in E950089-0); E970033-0, ICD-BTSLAB rev 1D (for RL, RV, RA totals)
| Date: | 11/15/1995; 1/29/1997
|  | Type | RL | RV1 Max. | RV2 Min. | RV3 Max. | RV4 Min. | RV Max. | RA | Notes: 1) I think that the loads shown in red are incorrect. 2) Loads due to horizontal alignment of the BT are missing. 3) I don't know why thermal load (bellows expansion) would result in vertical reactions.
|  | Seismic | 882 | 580 | -580 | 579 | -579 | 0 | 0
|  | Dead & Vac. | 86 | 1667 | 1556 | 1667 | 1556 | 6449 | 0
|  | Thermal | 657 | 600 | -600 | 600 | -600 | 672 | 0
|  | Settlement | 0 | 716 | -716 | 366 | -366 | 703 | 0
|  | Total | 1625 | 3563 | -340 | 3212 | 11 | 7824 | 0
D. Coyne's attempt at reconstruction of final loads:
| Sources: | [8 empty] | Sources:
|  | Type | RL | RV1 Max. | RV2 Min. | RV3 Max. | RV4 Min. | RV Max. | RA | #1: D950029-C (included in E950089-0)
|  | Seismic | ? | ? | ? | ? | ? |  |  | #2: E970033-0, ICD-BTSLAB rev 1D (for RL, RV, RA totals)
|  | Dead & Vac. | ? | ? | ? | ? | ? | ? |  | #3: L960370-01
|  | Thermal | ? | ? | ? | ? | ? | ?
|  | Settlement |  | ? | ? | ? | ? | ?
|  | Horiz. Align. | ? | ? | ? | ? | ? | ?
|  | Total | #1,#2 | #1 | #1 | #1 | #1 | #1,#2 | #1,#2
Values (lbf):
|  | Type | RL | RV1 Max. | RV2 Min. | RV3 Max. | RV4 Min. | RV Max. | RA | I think that this table is a better representation of the final loads for the guided support. However I may be neglecting something.
|  | Seismic | 817.6339 | 572.3438 | -572.3438 | 572.3438 | -572.3438 | 0 | 0
|  | Dead & Vac. | 0 | 1114.9513 | 1114.9513 | 1114.9513 | 1114.9513 | 4459.8053 | 0
|  | Thermal | 0 | 0 | 0 | 0 | 0 | 0 | 0
|  | Settlement | 0 | 350 | -350 | 350 | -350 | 700 | 0
|  | Horiz. Align. | 1050.88 | 735.616 | -735.616 | 735.616 | -735.616 | 0 | 0
|  | Total | 1868.5139 | 2772.9111 | -543.0084 | 2772.9111 | -543.0084 | 5159.8053 | 0

## input parameters
Input Parameters
Value | units | Symbol | description | source
49.004 | in | Do | tube outside diameter | T940074-x0 |  | 28290.7332
19.812 | m | L | BT section length | T940074-x0 |  | 29864.8
65 | ft | L |  | T940074-x0
93.25 | ft | Lend | length from termination to 1st support | C960366-v1, page 3 |  | 32.33 | 8485.75 | 0.059683
18.9484 | m | Lsp | BT span length | T940074-x0
62.1667 | ft | Lsp |  | T940074-x0
0.127 | in | t | tube thickness | T940074-x0
48.75 | in | Di = Do - 2 * t | tube inside diameter
0.1875 | in | ts | vacuum stiffener thickness | T940074-x0
1.75 | in | ws | vacuum stiffener width | T940074-x0
29.84 | in | Ls | vacuum stiffener spacing | T940074-x0
0.375 | in | tss | support stiffener thickness | T940074-x0
4 | in | wss | support stiffener width | T940074-x0
28300 | ksi | Ea | modulus of elasticity @ ambient temperature, 70 F | T940074-x0
27000 | ksi | Eb | modulus of elasticity @ 302 F | T940074-x0
9.6121e-06 | in/in/F | e | coefficient of thermal expansion (avg. from 70 to 302 F) | derived from C960366-x0 pg 4. [C960366-v1, pg 3 gives 9.9e-6]
30 | in | Abs | anchor bolt spacing | T940074-x0
42 | in | H | centerline height of tube | T940074-x0
20 | in | b | support collar/saddle width | T940074-x0
53.75 | in | De | expansion joint O.D. | C940116-x0 | 55
48.75 | in | Dei | expansion joint I.D. | C940116-x0 | 48.9
0.1875 | in | CE | E.J. concentricity error | T940074-x0
5425 | lbs/in | Kme | maximum E.J. spring rate @end fixed supports | C960366-v1, page 3
5240 | lbs/in | Kmi | maximum E.J. spring rate @intermediate fixed supports | C960366-v1, page 3
1000 | lbs/in | Kr | maximum E.J. spring rate range | C960366-v1, page 3 also C960366-x0 pg 4
8000 | lbs/in | Kmax | maximum E.J. spring rate | C960366-x0, pg 4
7000 | lbs/in | Kmin | minimum E.J. spring rate | C960366-x0, pg 4

## Vacuum
Vacuum Load
Termination Support
Value | units | Symbol | description | source
1866.5478 | sq. in. | At = pi*Di^2/4 | nominal BT pressure area | T940074-x0, pg 10
15.7 | psi | Pa | max. atmospheric pressure | T940074-x0, pg 10 has 14.7 psi; here the maximum possible is used
29304.8008 | lbf | Fa | axial force at termination
2062.8974 | sq. in. | Ab = pi*[(De + Dei)/2]^2/4 | bellows effective area | T940074-x0, pg 10 for equation; bellows ID & OD updated
32387.4886 | lbf | Fa | axial force | this is closer to the final value of vacuum load on the termination: 32,602 lbf perhaps the bellows effective area was used incorrectly?
Fixed Support
0.005 | in | ttol | ± tolerance on tube wall thickness
0.059683 | in | Dtol | + tolerance on tube diameter | C930063-0 TubeTec circumference tolerance without resizing
1872.6546 | sq. in. | Atmin = pi*(Di-2*tol)^2/4 | max BT pressure area
95.8772 | lbs | dFa = Pa*(At-Atmin) | axial force at fixed support due to tube tolerances | Does not come close to the axial load valve calculated by CB&I for "Dead Load + Vacuum"
Guided Support

## Thermal
Expansion Joint Forces at 302 F
Value | units | Symbol | description | source
302 | F | Tb | bake out temperature | T940074-x0
150 | C | Tb
70 | F | Ta | ambient (assembly) temperature | T940074-x0
232 | F | Tch = Tb - Ta | temperature change | T940074-x0
0.25 | in | xi | installation axial variation | C960366-v1, page 3
Intermediate Fixed Supports:
3.4788 | in | xt = 2 * e * L * 12 * Tch | thermal expansion | C960366-v1, page 3
3.7288 | in | dx = xt + xi | axial length change | C960366-v1, page 3
0 | lbs | Rfx9
0 | lbs | Rfy9
3728.8 | lbs | Rfz9 = Kr * dx | axial force due to maximum spring variation | C960366-v1, page 3
End Fixed Supports:
1560 | in | L1 | tube length between 1st and 2nd fixed supports | C960366-x0, pg 4
1128 | in | L2 | tube length between 1st fixed support and termination | C960366-x0, pg 4
0.98343 | in | xt = e * (2 * L - Lend) * 12 * Tch | thermal expansion | C960366-v1, page 3
0 | lbs | Rfx9
0 | lbs | Rfy9
10222.32 | lbs | Rfz9 = (L1*Kmax - L2*Kmin) * e * Tch | axial force due to different tube lengths on either side of outermost supports | C960366-v1 | N.B.: This is very conservative because it uses initial (high) values of the bellows spring rates
Guided Support:
0 | lbs | Rgx9
0.097929 | lbs | Rgy9 = Rfz9 * H/Lsp/2 | lateral load | C960366-v1
Termination Support
8000 | lbs/in | K | Assumed aximum Expansion Joint (bellows) Spring Rate | C951392-0 | N.B.: This is very conservative
3 | in | x | Assumed maximum bellows compression | C951392-0 | this is a little less than the maximum
24000 | lbf | Rt | axial force on termination support | C951392-0 | C960366-x0 pg 3 gives 23280 lbs

## Dead Load
Dead Weight Load
Value | units | Symbol | description | source
100 | lbs | Wgv | weight of the gate valve
91 | lbs/ft | wdi | weight lineal density of the BT including insulation
0.59322 | -- | Kf | vertical load reaction for fixed support | obsolete: T940074, page 6 (based on RISA2D beam analysis)
0.40679 | -- | Kg | vertical load reaction for guided support | obsolete: T940074, page 6 (based on RISA2D beam analysis)
7017.7335 | lbs | Rvt = Kf *2*L*wdi | dead load on fixed support | obsolete: T940074, page 7
4812.2666 | lbs | Rvg = Kg*2*L*wdi | dead load on guided support | obsolete: T940074, page 7
7.04 | kips | Fvf | vertical load reaction for fixed support | derived from shear diagram, pg 39 of C960366-v1
2.13 | kips | Fvg | vertical load reaction for guided support | derived from shear diagram, pg 39 of C960366-v1
11.3 | kips | Fv | total vertical reaction, two spans | derived from shear diagram, pg 39 of C960366-v1
0.62301 | -- | Kf | vertical load reaction for fixed support | derived from shear diagram, pg 39 of C960366-v1
0.37699 | -- | Kg | vertical load reaction for guided support | derived from shear diagram, pg 39 of C960366-v1
Termination Support
0.9353 | -- | Kt | vertical load reaction for termination support | No source found; Kf < Kt < 1. Used value to match final load given
7936.722 | lbs | Rvt = Kt*Lend*wdi | dead load on termination support
Fixed Support
7370.1947 | lbs | Rvf = Kf *2*L*wdi | dead load on fixed support
150 | lbs | Wp | weight of pump port & valve | C930063-0 pg 47
44.75 | in | Lap | axial distance from pump port to fixed support
26.925 | in | Lv | minimum distance from BT centerline to fixed support
6712.5 | in-lbs | Map = Wp * Lap | moment due to Wp
249.3036 | lbs | Ra = Map/Ltc | axial force on fixed support due to pump port weight
24.502 | in | Lh | approx. lateral distance from pump port to BT centerline
3675.3 | in-lbs | Mlp = WP * Llp | moment due to Wp
136.5014 | lbs | RL = Mlp/Lv | lateral force on fixed support due to pump port weight | assumes RV2 & RV1 don't provide reaction against moment imposed by pump port load
16 | in | d | lateral distance from BT center to vertical reaction points (RV1 & RV2) | D950036-x0/09
3874.9505 | lbs | RV1 max = Rvf + Wp -Rv2 | vertical support load | assuming that RL = 0
3645.2442 | lbs | RV2 min = (Rvf + Wp - WP*Lh/d)/2 | vertical support load | assuming that RL = 0
Guided Support
4459.8053 | lbs | Rvg = Kg*2*L*wdi | dead load on guided support
1114.9513 | lbf | RV1
1114.9513 | lbf | RV2
1114.9513 | lbf | RV3
1114.9513 | lbf | RV4

## Seismic
Seismic Load (for Hanfors, WA)
Value | units | Symbol | description | source
0.2 |  | Z | ASCE 7-88 | T940074-x0, page 5
1 |  | I | ASCE 7-88 | T940074-x0, page 5
2.75 |  | C | ASCE 7-88 | T940074-x0, page 5
3 |  | Rw | ASCE 7-88 | T940074-x0, page 5
0.91667 |  | C/Rw | ASCE 7-88 | T940074-x0, page 5
91 |  | W = wdi | see "Dead Load" sheet | T940074-x0, page 5
16.6834 | lbs/ft | V = Z * I * C/Rw * W = wseis | seismic force per tube length | T940074-x0, page 5
0.59322 | -- | Kf | vertical load reaction for fixed support | obsolete: see "Dead Load" sheet
0.40679 | -- | Kg | vertical load reaction for guided support | obsolete: see "Dead Load" sheet
1286.5891 |  | Rfx5 = wseis * 2 * L * Kf | seismic load on fixed support | obsolete: T940074-x0, page 9
882.2521 |  | Rgx5 = wseis * 2 * L * Kg | seismic load on guided support | obsolete: T940074-x0, page 9
0.9353 | -- | Kt | load reaction for termination support | see "Dead Load" sheet. No source found; Kf < Kt < 1. Used value to match final dead load
0.62301 | -- | Kf | vertical load reaction for fixed support | see "Dead Load" sheet
0.37699 | -- | Kg | vertical load reaction for guided support | see "Dead Load" sheet
2028.5172 | lbf | Rtx5 = wseis * 2 * L * Kt | seismic load on termination support | no source found. Value calculated here is somewhat close to final seismic load on termination support Should use different reaction compliances for vertical and horizontal - here they are assumed to be the same
Fixed Support
1351.2073 | lbf | Rfx5 = wseis * 2 * L * Kf | seismic load on fixed support
26.925 | in | Lv | minimum distance from BT centerline to fixed support
16 | in | d | lateral distance from BT center to vertical reaction points (RV1 & RV2)
-1136.9142 | lbf | RV2 min = -RV1 max | vertical support load
1136.9142 | lbf | RV1 max = Rfx5*Lv/(2*d) | vertical support load
Guided Support
817.6339 | lbf | Rgx5 = wseis * 2 * L * Kg | seismic load on guided support
26.6 | in | Lv | maximum distance from BT centerline to guided support
19 | in | d | lateral distance from BT center to vertical reaction points (RV1, RV2, RV3, RV4) | D950043-04
572.3438 | lbf | RV1 = Rgx5*Lv/(2*d)
-572.3438 | lbf | RV2 = -RV1
572.3438 | lbf | RV3 = RV1
-572.3438 | lbf | RV4 = -RV1

## Settlement
Loads due to Differential Settlement
Value | units | Symbol | description | source
0.556 | in | DL | differential settlement of fixed support | C960366-x0 pg 145 Derives max allowable settlement; C960366-v1, sketch #2, pg 40
Fixed Supports
1340 | lbf | RV max | total vertical load due to differential settlement | C960366-v1 pg, sketch #2, pg 40 - derived from the shear diagram
-670 | lbf | RV2 min = -Rvmax/2 | the load on the two support points are equal, but the differential settlement can be up or down
670 | lbf | RV1 max = Rvmax/2
Guided Supports
700 | lbf | RV max | total vertical load due to differential settlement | C960366-v1 pg, sketch #2, pg 40 - derived from the shear diagram
350 | lbf | RV1 max.
-350 | lbf | RV2 min.
350 | lbf | RV3 max.
-350 | lbf | RV4 min.

## Horiz Align
Horizontal Alignment
No reference to lateral loads due to the need to deflect BT horizontally to align in T940074, C930063, C960366-v1
Value | units | Symbol | description | source
fixed support
0.16 | in | x | non-linearity of the BT | C960366-0 pg 149 indicates a force of 341 lbf to correct a non-linearity of 0.160 inch
341 | lbf | RL | lateral force to horizontally align the BT | C960366-0 pg 149 indicates a force of 341 lbf to correct a non-linearity of 0.160 inch
26.925 | in | Lv
16 | in | d
286.9195 | lbf | RV1 max
-286.9195 | lbf | RV2 min
guided support
0.5 | in | x | lateral alignment correction | C960366-x0/0 pg 163 (sht 12, item 3) repeated in L960370-01, pg 7 of 32 (pg 5 of 9)
821 | lbf | ΔFL | increase in horizontal force component of each cable due to lateral alignment | L960370-01, pg 8 of 32 (pg 6 of 9)
262.72 | lbf | ΔFL | more realistic estimate of the horizontal force component of each cable due to lateral alignment | linear scaling of the ΔFL calculated for 0.5 inch lateral alignment to the BT non-linearity estimate used in C960366-0 of 0.160 inch
1050.88 | lbf | RL = 4 * ΔFL | total lateral force on guided support due to horizontal alignment
26.6 | in | Lv | maximum distance from BT centerline to guided support
19 | in | d | lateral distance from BT center to vertical reaction points (RV1, RV2, RV3, RV4) | D950043-04
735.616 | lbf | RV1 = Rgx5*Lv/(2*d)
-735.616 | lbf | RV2 = -RV1
735.616 | lbf | RV3 = RV1
-735.616 | lbf | RV4 = -RV1