## Part List Report
Bill of Materials |  |  | LIGO Project |  | D2000331 | Revision | 1
Project: |  | PCIe_DaughterTemplate.PrjPCB |  |  | Number of boards |  | 4
Author: |  | Daniel Sigg
Report Date: |  | 7/20/2020 | 9:07 PM
Print Date: |  | 2020-07-20 | 44032.88
Quantity | Distributor | Part Number | Comment | Description | Designator | Footprint | Assembly Type | Extra | Excess | Add | Quantity to Order
24 | Digi-Key | 1276-6807-1-ND | 100n | Capacitor, surface mount | C1, C2, C3, C4, C44, C45, C46, C48, C52, C53, C56, C57, C58, C60, C64, C65, C68, C69, C70, C71, C72, C73, C74, C75 | CC1608-0603 |  | 5 | 0% | 5 | 110
5 | Digi-Key | PCC1784CT-ND | 10n | Capacitor, surface mount | C5, C54, C55, C66, C67 | CC1608-0603 |  | 5 | 0% | 5 | 30
9 | Digi-Key | 445-14419-1-ND | 10u | Capacitor, surface mount | C47, C49, C50, C51, C59, C61, C62, C63, C76 | CC2013-0805 |  | 5 | 0% | 5 | 50
4 | Digi-Key | 67-2320-1-ND | LED | Panel mount LED | DS2, DS3, DS4, DS5 | LED-0603 |  | 5 | 0% | 5 | 21
1 | Digi-Key | 490-5055-ND | BNX016-01 | Block Type EMIFIL(R) Reference Specification, 15 A, 25 V, -40 to 125 degC, 6-Pin THD, RoHS, Bulk | FL1 | MURA-BNX016-01_V | TH | 1 | 0% | 1 | 5
4 | Mouser | 728-FM1266-3005-A | Standoff | 19mm standoff, PCI slot spacing is 0.8" | H1, H2, H3, H4 |  | M | 5 | 0% | 5 | 21
8 | Mouser | 48SM003 | M3 screw | Mounting hardware | H5, H6, H7, H8, H9, H10, H11, H12 |  | M | 5 | 0% | 5 | 37
8 | Mouser | 5721-LWI6SS | #6 lock washer | Mounting hardware | H13, H14, H15, H16, H17, H18, H19, H20 |  | M | 5 | 0% | 5 | 37
1 | Digi-Key | WM24031-ND | AFBR-5710 | fiber optic transceiver, 1.25GB/s, MM, LC, SFP, quad | J3 | MSA/SFP2x10_X4 | TH | 1 | 0% | 1 | 5
4 | Digi-Key | WM1633CT-ND | SFP Connector | SFP Cage | J3A_conn, J3B_conn, J3C_conn, J3D_conn |  |  | 5 | 0% | 5 | 21
1 | Digi-Key | ACX1235-ND | SMA | SMA, PCB Mount, Right Angle | J4 | SMA-RA-PANEL | TH | 1 | 0% | 1 | 5
8 | Digi-Key | WM5394CT-ND | SMP | SMP, PCB Mount | J5, J6, J7, J8, J9, J10, J11, J12 | SMP | TH | 1 | 0% | 1 | 33
8 | Coilcraft | 1008LS-102XJLB | 1uH | Inductor | L3, L4, L5, L6, L7, L8, L9, L10 | CL2520-1008 |  | 5 | 0% | 5 | 37
2 | Digi-Key | SAM10666-ND | QTE40 | Samtec hi-speed header, 0.8mm, 80 pins, 11mm | P1, P2 | QTE040 |  | 5 | 0% | 5 | 13
1 | Digi-Key | 3M157515-ND | P50E-080P1-SR1 | 3M Pak 50 plug connector | P3 | P50E-080-SR1 | TH | 1 | 0% | 1 | 5
1 | Digi-Key | MHE14K-ND | 09 18 514 7323 | Flat Cable Connector (IDC), Low-Profile Male Header, Angled Solder Pin, 14 Contacts, Performance Level 3 | P5 | 918514x323 | TH | 1 | 0% | 1 | 5
1 | Digi-Key | 609-3272-ND | Header 6 | Header, 6-Pin | P6 | HDR1X6 | TH | 1 | 0% | 1 | 5
4 | Digi-Key | FDV301NCT-ND | FDV301N | FDV301N, Digital FET, N-channel, SOT23 | Q2, Q3, Q4, Q5 | SO-G3/C2.25 |  | 5 | 0% | 5 | 21
21 | Digi-Key | 311-4.70KHRCT-ND | 4.7K | Resistor, surface mount | R1, R3, R4, R5, R6, R7, R8, R9, R10, R11, R12, R13, R14, R15, R16, R17, R18, R19, R20, R21, R22 | CR1608-0603 |  | 5 | 0% | 5 | 90
1 | Digi-Key | 541-0.0ACT-ND | 0 | Resistor, surface mount | R2 | CR2012-0805 |  | 5 | 0% | 5 | 10
2 | Digi-Key | 311-1.00KHRCT-ND | 1K | Resistor, surface mount | R23, R27 | CR1608-0603 |  | 5 | 0% | 5 | 20
2 | Digi-Key | 311-120HRCT-ND | 120 | Resistor, surface mount | R24, R26 | CR1608-0603 |  | 5 | 0% | 5 | 20
1 | Digi-Key | 311-100HRCT-ND | 100 | Resistor, surface mount | R25 | CR1608-0603 |  | 5 | 0% | 5 | 10
8 | Digi-Key | 311-49.9HRCT-ND | 49.9 | Resistor, surface mount | R44, R45, R48, R49, R60, R61, R64, R65 | CR1608-0603 |  | 5 | 0% | 5 | 40
4 | Digi-Key | 311-22.0KHRCT-ND | 22K | Resistor, surface mount | R46, R47, R62, R63 | CR1608-0603 |  | 5 | 0% | 5 | 30
8 | Digi-Key | 311-402HRCT-ND | 402 | Resistor, surface mount | R50, R51, R52, R53, R66, R67, R68, R69 | CR1608-0603 |  | 5 | 0% | 5 | 40
4 | Digi-Key | 311-100CRCT-ND | 100 | Resistor, surface mount | R54, R55, R70, R71 | CR2012-0805 |  | 5 | 0% | 5 | 30
1 | None |  | NL | Resistor, surface mount | R72 | CR2012-0805 |  | 5 | 0% | 5 | 10
1 | Mini-Circuits | TC1.5-52TG2+ | 1.5:1 | Transformer 1:1, wide band, 0.4-500 MHz | T1 | AT224-3 |  | 5 | 0% | 5 | 9
1 | Digi-Key | CAT25256VI-GT3OSCT-ND | AT25256 | 4K Serial SPI EEPROM with Positive Clock Strobe | U1 | SO-G8 |  | 5 | 0% | 5 | 9
1 | Digi-Key | MC100LVEL16DTGOS-ND | MC100LVEL16 | DIFF TRANSLATOR | U2 | MSOP8 |  | 5 | 0% | 5 | 9
4 | Digi-Key | 296-13624-5-ND | SN65LVDS100D | DIFF TRANSLATOR | U19, U20, U23, U24 | MSOP8 |  | 5 | 0% | 5 | 21
4 | Digi-Key | 296-15391-5-ND | SN65LVDT101D | DIFF TRANSLATOR | U21, U22, U25, U26 | MSOP8 |  | 5 | 0% | 5 | 21
157 | Total pieces
Summary per Board
| Total # of unique parts |  | 33
| SMT Placements per board |  | 123
| Thru-Hole placement per board |  | 14
| Fine pitch placement per board |  | 0
| BGA placement per board |  | 0
| Mechanical placement per board |  | 20