## Chassis Squeezer 4 Left
Squeezer Controls Chassis 4 |  | Left Rail
Name | Color | Rail | Module | Number | Channel | Type | Adapter | Pin
Power
24V | violet | L | OMRON | DC_1 | 24V | P | TBLOCK
0V | gray | L | OMRON | DC_1 | 0V | P | TBLOCK
24V | violet | L | EK1101 | 0 | 24V | P | TBLOCK
0V | gray | L | EK1101 | 0 | 0V | P | TBLOCK
5V_1 | red | L | EK1101 | 0 | + | P | DC_1 | +V
5VRET_1 | black | L | EK1101 | 0 | – | P | DC_1 | –V
24V | violet | L | EL9410 | 8 | 24V | P | TBLOCK
0V | gray | L | EL9410 | 8 | 0V | P | TBLOCK
5V_1 | red | L | EL9410 | 8 | + | P | DC_1 | +V
5VRET_1 | black | L | EL9410 | 8 | – | P | DC_1 | –V
24V | violet | L | EL9410 | 17 | 24V | P | TBLOCK
0V | gray | L | EL9410 | 17 | 0V | P | TBLOCK
5V_2 | red | L | EL9410 | 17 | + | P | DC_2 | +V
5VRET_2 | black | L | EL9410 | 17 | – | P | DC_2 | –V
5V_3 | red | L | EL9190 | 23 | + | P | DC_3 | +V
5VRET_3 | black | L | EL9190 | 23 | – | P | DC_3 | –V
24V | violet | L | OMRON | DC_2 | 24V | P | TBLOCK
0V | gray | L | OMRON | DC_2 | 0V | P | TBLOCK
24V | violet | L | OMRON | DC_3 | 24V | P | TBLOCK
0V | gray | L | OMRON | DC_3 | 0V | P | TBLOCK
Coupler
Input | CAT5 | L | EK1101 | 0 | X2 | Comm. | IN
Output | CAT5 | L | EK1101 | 0 | X2 | Comm. | M/0 | X1
Common Mode Servo B
Input monitor + | green | L | EL3104 | 1 | +I1 | AI | 10 | 9
Input monitor – | white | L | EL3104 | 1 | –I1 | AI | 10 | 28
Monitor at split + | green | L | EL3104 | 1 | +I2 | AI | 10 | 10
Monitor at split – | white | L | EL3104 | 1 | –I2 | AI | 10 | 29
Fast monitor + | green | L | EL3104 | 1 | +I3 | AI | 10 | 11
Fast monitor – | white | L | EL3104 | 1 | –I3 | AI | 10 | 30
Slow path feedback monitor + | green | L | EL3104 | 1 | +I4 | AI | 10 | 12
Slow path feedback monitor – | white | L | EL3104 | 1 | –I4 | AI | 10 | 31
5VRET_1 | black | L | EL3102 | 2 | COM | P | DC_1 | –V
Slow monitor + | green | L | EL3102 | 2 | +I1 | AI | 10 | 13
Slow monitor – | white | L | EL3102 | 2 | –I1 | AI | 10 | 32
| green | L | EL3102 | 2 | +I2 | AI
| white | L | EL3102 | 2 | –I2 | AI
Common path offset + | blue | L | EL4134 | 3 | O1 | AO | 10 | 15
Common path offset – | yellow | L | EL4134 | 3 | COM | AO | 10 | 34
Slow path offset + | blue | L | EL4134 | 3 | O2 | AO | 10 | 16
Slow path offset – | yellow | L | EL4134 | 3 | COM | AO | 10 | 35
Slow path ouput offset + | blue | L | EL4134 | 3 | O3 | AO | 10 | 17
Slow path ouput offset – | yellow | L | EL4134 | 3 | COM | AO | 10 | 36
| blue | L | EL4134 | 3 | O4 | AO
| yellow | L | EL4134 | 3 | COM | AO
5VRET_1 | black | L | EL1124 | 4 | – | P | 10 | 19
Fast path limits reached | brown | L | EL1124 | 4 | I1 | BI | 10 | 6
OK | brown | L | EL1124 | 4 | I2 | BI | 10 | 25
| brown | L | EL1124 | 4 | I3 | BI
| brown | L | EL1124 | 4 | I4 | BI
Gain slider fast path bit 0 | orange | L | EL2124 | 5 | O1 | BO | 10 | 1
Gain slider fast path bit 1 | orange | L | EL2124 | 5 | O2 | BO | 10 | 20
Gain slider fast path bit 2 | orange | L | EL2124 | 5 | O3 | BO | 10 | 2
Gain slider fast path bit 3 | orange | L | EL2124 | 5 | O4 | BO | 10 | 21
5VRET_1 | black | L | EL2124 | 6 | – | P | 10 | 4
Gain slider fast path bit 4 | orange | L | EL2124 | 6 | O1 | BO | 10 | 3
Gain slider fast path bit 5 | orange | L | EL2124 | 6 | O2 | BO | 10 | 22
Excitation B enable | orange | L | EL2124 | 6 | O3 | BO | 10 | 23
Option B enable | orange | L | EL2124 | 6 | O4 | BO | 10 | 5
LE | orange | L | EL2124 | 7 | O1 | BO | 10 | 24
Excitation slow path | orange | L | EL2124 | 7 | O2 | BO | 10 | 7
Polarity input 1 path | orange | L | EL2124 | 7 | O3 | BO | 10 | 26
Polarity input 2 path | orange | L | EL2124 | 7 | O4 | BO | 10 | 8
5VRET_1 | black | L | EL2124 | 9 | – | P | 11 | 4
Gain slider input 1 bit 0 | orange | L | EL2124 | 9 | O1 | BO | 11 | 1
Gain slider input 1 bit 1 | orange | L | EL2124 | 9 | O2 | BO | 11 | 20
Gain slider input 1 bit 2 | orange | L | EL2124 | 9 | O3 | BO | 11 | 2
Gain slider input 1 bit 3 | orange | L | EL2124 | 9 | O4 | BO | 11 | 21
Gain slider input 1 bit 4 | orange | L | EL2124 | 10 | O1 | BO | 11 | 3
Gain slider input 1 bit 5 | orange | L | EL2124 | 10 | O2 | BO | 11 | 22
Gain slider input 2 bit 0 | orange | L | EL2124 | 10 | O3 | BO | 11 | 23
Gain slider input 2 bit 1 | orange | L | EL2124 | 10 | O4 | BO | 11 | 5
Gain slider input 2 bit 2 | orange | L | EL2124 | 11 | O1 | BO | 11 | 24
Gain slider input 2 bit 3 | orange | L | EL2124 | 11 | O2 | BO | 11 | 6
Gain slider input 2 bit 4 | orange | L | EL2124 | 11 | O3 | BO | 11 | 25
Gain slider input 2 bit 5 | orange | L | EL2124 | 11 | O4 | BO | 11 | 7
Input 1 enable | orange | L | EL2124 | 12 | O1 | BO | 11 | 8
Input 2 enable | orange | L | EL2124 | 12 | O2 | BO | 11 | 27
Output 1 switch | orange | L | EL2124 | 12 | O3 | BO | 11 | 9
Boost stages bit 0 | orange | L | EL2124 | 12 | O4 | BO | 11 | 28
Boost stages bit 1 | orange | L | EL2124 | 13 | O1 | BO | 11 | 10
Compensation enable | orange | L | EL2124 | 13 | O2 | BO | 11 | 29
Excitation A enable | orange | L | EL2124 | 13 | O3 | BO | 11 | 30
Option A enable | orange | L | EL2124 | 13 | O4 | BO | 11 | 12
5VRET_1 | black | L | EL2124 | 14 | – | P | 11 | 33
Polarity slow path | orange | L | EL2124 | 14 | O1 | BO | 11 | 31
Common filter enable | orange | L | EL2124 | 14 | O2 | BO | 11 | 13
Fast path enable | orange | L | EL2124 | 14 | O3 | BO | 11 | 32
Fast path polarity | orange | L | EL2124 | 14 | O4 | BO | 11 | 14
Slow path option enable | orange | L | EL2124 | 15 | O1 | BO | 11 | 15
Bypass enable | orange | L | EL2124 | 15 | O2 | BO | 11 | 34
Slow output offset +5V fixed | orange | L | EL2124 | 15 | O3 | BO | 11 | 16
Slow output offset enable | orange | L | EL2124 | 15 | O4 | BO | 11 | 35
Slow path compensation enable | orange | L | EL2124 | 16 | O1 | BO | 11 | 17
Slow path boost enable | orange | L | EL2124 | 16 | O2 | BO | 11 | 36
Slow path filter enable | orange | L | EL2124 | 16 | O3 | BO | 11 | 37
Fast path limiter enable | orange | L | EL2124 | 16 | O4 | BO | 11 | 19
Low Noise VCO
Monitor 1 + | green | L | EL3104 | 18 | +I1 | AI | 12 | 1
Monitor 1 – | white | L | EL3104 | 18 | –I1 | AI | 12 | 14
Monitor 2 + | green | L | EL3104 | 18 | +I2 | AI | 12 | 2
Monitor 2 – | white | L | EL3104 | 18 | –I2 | AI | 12 | 15
Monitor 3 + | green | L | EL3104 | 18 | +I3 | AI | 12 | 3
Monitor 3 – | white | L | EL3104 | 18 | –I3 | AI | 12 | 16
Temp 1 + | green | L | EL3104 | 18 | +I4 | AI | 12 | 4
Temp 1 – | white | L | EL3104 | 18 | –I4 | AI | 12 | 17
Temp 2 + | green | L | EL3104 | 19 | +I1 | AI | 12 | 5
Temp 2 – | white | L | EL3104 | 19 | –I1 | AI | 12 | 18
Temp 3 + | green | L | EL3104 | 19 | +I2 | AI | 12 | 6
Temp 3 – | white | L | EL3104 | 19 | –I2 | AI | 12 | 19
Tune monitor + | green | L | EL3104 | 19 | +I3 | AI | 12 | 10
Tune monitor – | white | L | EL3104 | 19 | –I3 | AI | 12 | 23
Spare + | green | L | EL3104 | 19 | +I4 | AI | 12 | 12
Spare – | white | L | EL3104 | 19 | –I4 | AI | 12 | 25
Tune adjust + | blue | L | EL4132 | 20 | O1 | AO | 12 | 11
Tune adjust – | yellow | L | EL4132 | 20 | COM | AO | 12 | 24
| blue | L | EL4132 | 20 | O2 | AO
| yellow | L | EL4132 | 20 | COM | AO
5VRET_2 | black | L | EL1124 | 21 | – | P | 12 | 20
Excitation switch | brown | L | EL1124 | 21 | I1 | BI | 12 | 9
OK | brown | L | EL1124 | 21 | I2 | BI | 12 | 7
| brown | L | EL1124 | 21 | I3 | BI
| brown | L | EL1124 | 21 | I4 | BI
Excitation enable | orange | L | EL2124 | 22 | O1 | BO | 12 | 8
| orange | L | EL2124 | 22 | O2 | BO
| orange | L | EL2124 | 22 | O3 | BO
| orange | L | EL2124 | 22 | O4 | BO
Delay Line Phase Shifter
5VRET_3 | black | L | EL2124 | 24 | – | P | 13 | 14
Bit 0/A | orange | L | EL2124 | 24 | O1 | BO | 13 | 1
Bit 1/A | orange | L | EL2124 | 24 | O2 | BO | 13 | 2
Bit 2/A | orange | L | EL2124 | 24 | O3 | BO | 13 | 3
Bit 3/A | orange | L | EL2124 | 24 | O4 | BO | 13 | 4
Bit 4/A | orange | L | EL2124 | 25 | O1 | BO | 13 | 5
Bit 5/A | orange | L | EL2124 | 25 | O2 | BO | 13 | 6
Bit 6/A | orange | L | EL2124 | 25 | O3 | BO | 13 | 7
Bit 7/A | orange | L | EL2124 | 25 | O4 | BO | 13 | 8
Bit 8/A | orange | L | EL2124 | 26 | O1 | BO | 13 | 9
LE/A | orange | L | EL2124 | 26 | O2 | BO | 13 | 10
| orange | L | EL2124 | 26 | O3 | BO
| orange | L | EL2124 | 26 | O4 | BO

## Chassis Squeezer 4 Middle
Squeezer Controls Chassis 4 |  | Middle Rail
Name | Color | RaiM | Module | Number | Channel | Type | Adapter | Pin
Power
24V | violet | M | OMRON | DC_4 | 24V | P | TBLOCK
0V | gray | M | OMRON | DC_4 | 0V | P | TBLOCK
24V | violet | M | EK1100 | 0 | 24V | P | TBLOCK
0V | gray | M | EK1100 | 0 | 0V | P | TBLOCK
5V_4 | red | M | EK1100 | 0 | + | P | DC_4 | +V
5VRET_4 | black | M | EK1100 | 0 | – | P | DC_4 | –V
24V | violet | M | EL9410 | 6 | 24V | P | TBLOCK
0V | gray | M | EL9410 | 6 | 0V | P | TBLOCK
5V_5 | red | M | EL9410 | 6 | + | P | DC_5 | +V
5VRET_5 | black | M | EL9410 | 6 | – | P | DC_5 | –V
24V | violet | M | EL9410 | 12 | 24V | P | TBLOCK
0V | gray | M | EL9410 | 12 | 0V | P | TBLOCK
24V | violet | M | EL9410 | 12 | 24V | P | TBLOCK | +V
0V | gray | M | EL9410 | 12 | 0V | P | TBLOCK | –V
24V | violet | M | EL9410 | 18 | 24V | P | TBLOCK
0V | gray | M | EL9410 | 18 | 0V | P | TBLOCK
24V | violet | M | EL9410 | 18 | 24V | P | TBLOCK | +V
0V | gray | M | EL9410 | 18 | 0V | P | TBLOCK | –V
24V | violet | M | OMRON | DC_5 | 24V | P | TBLOCK
0V | gray | M | OMRON | DC_5 | 0V | P | TBLOCK
24V | violet | Rear | D1201359 | 5/J2-1 | 24V | P | TBLOCK
0V | gray | Rear | D1201359 | 5/J2-2 | 0V | P | TBLOCK
24V | violet | Rear | D1201359 | 6/J2-1 | 24V | P | TBLOCK
0V | gray | Rear | D1201359 | 6/J2-2 | 0V | P | TBLOCK
24V | violet | Rear | D1201359 | 7/J2-1 | 24V | P | TBLOCK
0V | gray | Rear | D1201359 | 7/J2-2 | 0V | P | TBLOCK
24V | violet | Rear | D1201359 | 8/J2-1 | 24V | P | TBLOCK
0V | gray | Rear | D1201359 | 8/J2-2 | 0V | P | TBLOCK
Coupler
Output | CAT5 | M | EK1100 | 0 | X2 | Comm. | R/0 | X1
VCXO RLF
Monitor 1 + | green | M | EL3104 | 1 | +I1 | AI | 3 | 1
Monitor 1 – | white | M | EL3104 | 1 | –I1 | AI | 3 | 14
Monitor 2 + | green | M | EL3104 | 1 | +I2 | AI | 3 | 2
Monitor 2 – | white | M | EL3104 | 1 | –I2 | AI | 3 | 15
Monitor 3 + | green | M | EL3104 | 1 | +I3 | AI | 3 | 3
Monitor 3 – | white | M | EL3104 | 1 | –I3 | AI | 3 | 16
Temp 1 + | green | M | EL3104 | 1 | +I4 | AI | 3 | 4
Temp 1 – | white | M | EL3104 | 1 | –I4 | AI | 3 | 17
Temp 2 + | green | M | EL3104 | 2 | +I1 | AI | 3 | 5
Temp 2 – | white | M | EL3104 | 2 | –I1 | AI | 3 | 18
Temp 3 + | green | M | EL3104 | 2 | +I2 | AI | 3 | 6
Temp 3 – | white | M | EL3104 | 2 | –I2 | AI | 3 | 19
Tune monitor + | green | M | EL3104 | 2 | +I3 | AI | 3 | 10
Tune monitor – | white | M | EL3104 | 2 | –I3 | AI | 3 | 23
Spare + | green | M | EL3104 | 2 | +I4 | AI | 3 | 12
Spare – | white | M | EL3104 | 2 | –I4 | AI | 3 | 25
Tune adjust + | blue | M | EL4132 | 3 | O1 | AO | 3 | 11
Tune adjust – | yellow | M | EL4132 | 3 | COM | AO | 3 | 24
| blue | M | EL4132 | 3 | O2 | AO
| yellow | M | EL4132 | 3 | COM | AO
5VRET_4 | black | M | EL1124 | 4 | – | P | 3 | 20
Excitation switch | brown | M | EL1124 | 4 | I1 | BI | 3 | 9
OK | brown | M | EL1124 | 4 | I2 | BI | 3 | 7
| brown | M | EL1124 | 4 | I3 | BI
| brown | M | EL1124 | 4 | I4 | BI
Excitation enable | orange | M | EL2124 | 5 | O1 | BO | 3 | 8
| orange | M | EL2124 | 5 | O2 | BO
| orange | M | EL2124 | 5 | O3 | BO
| orange | M | EL2124 | 5 | O4 | BO
VCXO ADF
Monitor 1 + | green | M | EL3104 | 7 | +I1 | AI | 4 | 1
Monitor 1 – | white | M | EL3104 | 7 | –I1 | AI | 4 | 14
Monitor 2 + | green | M | EL3104 | 7 | +I2 | AI | 4 | 2
Monitor 2 – | white | M | EL3104 | 7 | –I2 | AI | 4 | 15
Monitor 3 + | green | M | EL3104 | 7 | +I3 | AI | 4 | 3
Monitor 3 – | white | M | EL3104 | 7 | –I3 | AI | 4 | 16
Temp 1 + | green | M | EL3104 | 7 | +I4 | AI | 4 | 4
Temp 1 – | white | M | EL3104 | 7 | –I4 | AI | 4 | 17
Temp 2 + | green | M | EL3104 | 8 | +I1 | AI | 4 | 5
Temp 2 – | white | M | EL3104 | 8 | –I1 | AI | 4 | 18
Temp 3 + | green | M | EL3104 | 8 | +I2 | AI | 4 | 6
Temp 3 – | white | M | EL3104 | 8 | –I2 | AI | 4 | 19
Tune monitor + | green | M | EL3104 | 8 | +I3 | AI | 4 | 10
Tune monitor – | white | M | EL3104 | 8 | –I3 | AI | 4 | 23
Spare + | green | M | EL3104 | 8 | +I4 | AI | 4 | 12
Spare – | white | M | EL3104 | 8 | –I4 | AI | 4 | 25
Tune adjust + | blue | M | EL4132 | 9 | O1 | AO | 4 | 11
Tune adjust – | yellow | M | EL4132 | 9 | COM | AO | 4 | 24
| blue | M | EL4132 | 9 | O2 | AO
| yellow | M | EL4132 | 9 | COM | AO
5VRET_4 | black | M | EL1124 | 10 | – | P | 4 | 20
Excitation switch | brown | M | EL1124 | 10 | I1 | BI | 4 | 9
OK | brown | M | EL1124 | 10 | I2 | BI | 4 | 7
| brown | M | EL1124 | 10 | I3 | BI
| brown | M | EL1124 | 10 | I4 | BI
Excitation enable | orange | M | EL2124 | 11 | O1 | BO | 4 | 8
| orange | M | EL2124 | 11 | O2 | BO
| orange | M | EL2124 | 11 | O3 | BO
| orange | M | EL2124 | 11 | O4 | BO
SF1/SF2/OFI/Spare Oven
GND | black | M | EL9410 | 12 | 0V | P | 5 | 8
GND | black | M | EL9410 | 12 | 0V | P | 6 | 8
GND | black | M | EL9410 | 12 | 0V | P | 7 | 8
GND | black | M | EL9410 | 12 | 0V | P | 8 | 8
Temperature Supply 1 + | red | M | EL3692 | 13 | +R1 | AI | 5 | 1
Temperature Supply 1 – | black | M | EL3692 | 13 | –R1 | AI | 5 | 9
Temperature Readback 1 + | green | M | EL3692 | 13 | +RL1 | AI | 5 | 2
Temperature Readback 1 – | white | M | EL3692 | 13 | –RL1 | AI | 5 | 10
Temperature Supply 2 + | red | M | EL3692 | 13 | +R2 | AI | 6 | 1
Temperature Supply 2 – | black | M | EL3692 | 13 | –R2 | AI | 6 | 9
Temperature Readback 2 + | green | M | EL3692 | 13 | +RL2 | AI | 6 | 2
Temperature Readback 2 – | white | M | EL3692 | 13 | –RL2 | AI | 6 | 10
Temperature Supply 3 + | red | M | EL3692 | 14 | +R1 | AI | 7 | 1
Temperature Supply 3 – | black | M | EL3692 | 14 | –R1 | AI | 7 | 9
Temperature Readback 3 + | green | M | EL3692 | 14 | +RL1 | AI | 7 | 2
Temperature Readback 3 – | white | M | EL3692 | 14 | –RL1 | AI | 7 | 10
Temperature Supply 4 + | red | M | EL3692 | 14 | +R2 | AI | 8 | 1
Temperature Supply 4 – | black | M | EL3692 | 14 | –R2 | AI | 8 | 9
Temperature Readback 4 + | green | M | EL3692 | 14 | +RL2 | AI | 8 | 2
Temperature Readback 4 – | white | M | EL3692 | 14 | –RL2 | AI | 8 | 10
Current monitor 1 + | green | M | EL3104 | 15 | +I1 | AI | 5 | 6
Current monitor 1 – | white | M | EL3104 | 15 | –I1 | AI | 5 | 14
Remote voltage monitor 1 + | green | M | EL3104 | 15 | +I2 | AI | 5 | 7
Remote voltage monitor 1 – | white | M | EL3104 | 15 | –I2 | AI | 5 | 15
Current monitor 2 + | green | M | EL3104 | 15 | +I3 | AI | 6 | 6
Current monitor 2 – | white | M | EL3104 | 15 | –I3 | AI | 6 | 14
Remote voltage monitor 2 + | green | M | EL3104 | 15 | +I4 | AI | 6 | 7
Remote voltage monitor 2 – | white | M | EL3104 | 15 | –I4 | AI | 6 | 15
Current monitor 3 + | green | M | EL3104 | 16 | +I1 | AI | 7 | 6
Current monitor 3 – | white | M | EL3104 | 16 | –I1 | AI | 7 | 14
Remote voltage monitor 3 + | green | M | EL3104 | 16 | +I2 | AI | 7 | 7
Remote voltage monitor 3 – | white | M | EL3104 | 16 | –I2 | AI | 7 | 15
Current monitor 4 + | green | M | EL3104 | 16 | +I3 | AI | 8 | 6
Current monitor 4 – | white | M | EL3104 | 16 | –I3 | AI | 8 | 14
Remote voltage monitor 4 + | green | M | EL3104 | 16 | +I4 | AI | 8 | 7
Remote voltage monitor 4 – | white | M | EL3104 | 16 | –I4 | AI | 8 | 15
Set current/voltage 1 + | blue | M | EL4134 | 17 | O1 | AO | 5 | 3
Set current/voltage 1 – | yellow | M | EL4134 | 17 | COM | AO | 5 | 11
Set current/voltage 2 + | blue | M | EL4134 | 17 | O2 | AO | 6 | 3
Set current/voltage 2 – | yellow | M | EL4134 | 17 | COM | AO | 6 | 11
Set current/voltage 3 + | blue | M | EL4134 | 17 | O3 | AO | 7 | 3
Set current/voltage 3 – | yellow | M | EL4134 | 17 | COM | AO | 7 | 11
Set current/voltage 4 + | blue | M | EL4134 | 17 | O4 | AO | 8 | 3
Set current/voltage 4 – | yellow | M | EL4134 | 17 | COM | AO | 8 | 11
Temperature Sensors(*)
Temperature Supply 1 + | white | M | EL3692 | 19 | +R1 | AI | 9 | 1-2
Temperature Supply 1 – | black | M | EL3692 | 19 | –R1 | AI | 9 | 1-4
Temperature Readback 1 + | brown | M | EL3692 | 19 | +RL1 | AI | 9 | 1-1
Temperature Readback 1 – | blue | M | EL3692 | 19 | –RL1 | AI | 9 | 1-3
Temperature Supply 2 + | white | M | EL3692 | 19 | +R2 | AI | 9 | 2-2
Temperature Supply 2 – | black | M | EL3692 | 19 | –R2 | AI | 9 | 2-4
Temperature Readback 2 + | brown | M | EL3692 | 19 | +RL2 | AI | 9 | 2-1
Temperature Readback 2 – | blue | M | EL3692 | 19 | –RL2 | AI | 9 | 2-3
Temperature Supply 3 + | white | M | EL3692 | 20 | +R1 | AI | 9 | 3-2
Temperature Supply 3 – | black | M | EL3692 | 20 | –R1 | AI | 9 | 3-4
Temperature Readback 3 + | brown | M | EL3692 | 20 | +RL1 | AI | 9 | 3-1
Temperature Readback 3 – | blue | M | EL3692 | 20 | –RL1 | AI | 9 | 3-3
Temperature Supply 4 + | white | M | EL3692 | 20 | +R2 | AI | 9 | 4-2
Temperature Supply 4 – | black | M | EL3692 | 20 | –R2 | AI | 9 | 4-4
Temperature Readback 4 + | brown | M | EL3692 | 20 | +RL2 | AI | 9 | 4-1
Temperature Readback 4 – | blue | M | EL3692 | 20 | –RL2 | AI | 9 | 4-3
(*) M12 socket/wires have the following color convention: +R1 (white), -R1 (black), +RL (brown) and -RL (blue)

## Chassis Squeezer 4 Right
Squeezer Controls Chassis 4 |  | Right Rail
Name | Color | Rail | Module | Number | Channel | Type | Adapter | Pin
Power
24V | violet | R | OMRON | DC_6 | 24V | P | TBLOCK
0V | gray | R | OMRON | DC_6 | 0V | P | TBLOCK
24V | violet | R | EK1100 | 0 | 24V | P | TBLOCK
0V | gray | R | EK1100 | 0 | 0V | P | TBLOCK
24V | violet | R | EK1100 | 0 | 24V | P | TBLOCK
0V | gray | R | EK1100 | 0 | 0V | P | TBLOCK
24V | violet | R | EL9410 | 7 | 24V | P | TBLOCK
0V | gray | R | EL9410 | 7 | 0V | P | TBLOCK
5V_6 | red | R | EL9410 | 7 | + | P | DC_5 | +V
5VRET_6 | black | R | EL9410 | 7 | – | P | DC_5 | –V
5V_6 | red | front | LED | A | + | P | DC_5 | +V
5VRET_6 | black | front | LED | K | – | P | DC_5 | –V
24V | violet | R | EL9190 | 11 | 24V | P | TBLOCK
0V | gray | R | EL9190 | 11 | 0V | P | TBLOCK
Coupler
Output | CAT5 | R | EK1100 | 0 | X2 | Comm. | OUT
Beam Diverters
24V(*) | violet | R | EL7332 | 1 | + | P | TBLOCK
0V(*) | gray | R | EL7332 | 1 | – | P | TBLOCK
Motor A +(*) | violet | R | EL7332 | 1 | A1 | P | C | 1
Motor A –(*) | gray | R | EL7332 | 1 | A2 | P | C | 6
Motor B +(*) | violet | R | EL7332 | 1 | B1 | P | D | 1
Motor B –(*) | gray | R | EL7332 | 1 | B2 | P | D | 6
|  | R | EL7332 | 1 | I1 | BI
|  | R | EL7332 | 1 | I2 | BI
End switch A1 | brown | R | EL1094 | 2 | I1 | BI | C | 2
0V | gray | R | EL1094 | 2 | – | P | C | 7
End switch A2 | brown | R | EL1094 | 2 | I2 | BI | C | 3
0V | gray | R | EL1094 | 2 | – | P | C | 8
End switch A1 | brown | R | EL1094 | 2 | I3 | BI | D | 2
0V | gray | R | EL1094 | 2 | – | P | D | 7
End switch A2 | brown | R | EL1094 | 2 | I4 | BI | D | 3
0V | gray | R | EL1094 | 2 | – | P | D | 8
Shutter Control
Shutter A1 Monitor | brown | R | EL1094 | 3 | I1 | BI | A | 5
0V | gray | R | EL1094 | 3 | – | P | A | 8
Shutter A2 Monitor | brown | R | EL1094 | 3 | I2 | BI | A | 13
|  | R | EL1094 | 3 | – | P
Shutter B1 Monitor | brown | R | EL1094 | 3 | I3 | BI | B | 5
0V | gray | R | EL1094 | 3 | – | P | B | 8
Shutter B2 Monitor | brown | R | EL1094 | 3 | I4 | BI | B | 13
|  | R | EL1094 | 3 | – | P
Shutter A1 Close | orange | R | EL2008 | 4 | O1 | BO | A | 6
Shutter A2 Close | orange | R | EL2008 | 4 | O2 | BO | A | 14
Shutter A1 Open | orange | R | EL2008 | 4 | O3 | BO | A | 7
Shutter A2 Open | orange | R | EL2008 | 4 | O4 | BO | A | 15
Shutter B1 Close | orange | R | EL2008 | 4 | O5 | BO | B | 6
Shutter B2 Close | orange | R | EL2008 | 4 | O6 | BO | B | 14
Shutter B1 Open | orange | R | EL2008 | 4 | O7 | BO | B | 7
Shutter B2 Open | orange | R | EL2008 | 4 | O8 | BO | B | 15
Shutter A1 PD + | green | R | EL3104 | 5 | +I1 | AI | A | 2
Shutter A1 PD – | white | R | EL3104 | 5 | –I1 | AI | A | 10
Shutter A2 PD + | green | R | EL3104 | 5 | +I2 | AI | A | 4
Shutter A2 PD – | white | R | EL3104 | 5 | –I2 | AI | A | 12
Shutter C1 PD + | green | R | EL3104 | 5 | +I3 | AI | B | 2
Shutter C1 PD – | white | R | EL3104 | 5 | –I3 | AI | B | 10
Shutter C2 PD + | green | R | EL3104 | 5 | +I4 | AI | B | 4
Shutter C2 PD – | white | R | EL3104 | 5 | –I4 | AI | B | 12
Shutter A1 TH + | blue | R | EL4134 | 6 | O1 | AO | A | 1
Shutter A1 TH – | yellow | R | EL4134 | 6 | COM | AO | A | 9
Shutter A2 TH + | blue | R | EL4134 | 6 | O2 | AO | A | 3
Shutter A2 TH – | yellow | R | EL4134 | 6 | COM | AO | A | 11
Shutter B1 TH + | blue | R | EL4134 | 6 | O3 | AO | B | 1
Shutter B1 TH – | yellow | R | EL4134 | 6 | COM | AO | B | 9
Shutter B2 TH + | blue | R | EL4134 | 6 | O4 | AO | B | 3
Shutter B2 TH – | yellow | R | EL4134 | 6 | COM | AO | B | 11
PLL Integration
Monitor 1 + | green | R | EL3104 | 8 | +I1 | AI | 1 | 1
Monitor 1 – | white | R | EL3104 | 8 | –I1 | AI | 1 | 14
Monitor 2 + | green | R | EL3104 | 8 | +I2 | AI | 1 | 2
Monitor 2 – | white | R | EL3104 | 8 | –I2 | AI | 1 | 15
Monitor 3 + | green | R | EL3104 | 8 | +I3 | AI | 1 | 3
Monitor 3 – | white | R | EL3104 | 8 | –I3 | AI | 1 | 16
Temp 1 + | green | R | EL3104 | 8 | +I4 | AI | 1 | 4
Temp 1 – | white | R | EL3104 | 8 | –I4 | AI | 1 | 17
5VRET_6 | black | R | EL1124 | 9 | – | P | 1 | 20
Excitation switch | brown | R | EL1124 | 9 | I1 | BI | 1 | 9
OK | brown | R | EL1124 | 9 | I2 | BI | 1 | 7
| brown | R | EL1124 | 9 | I3 | BI
| brown | R | EL1124 | 9 | I4 | BI
Excitation enable | orange | R | EL2124 | 10 | O1 | BO | 1 | 8
| orange | R | EL2124 | 10 | O2 | BO
| orange | R | EL2124 | 10 | O3 | BO
| orange | R | EL2124 | 10 | O4 | BO
FC QPDs
GND | black | R | EL9190 | 11 | 0V | P | 2 | 25
Monitor A4 + | green | R | EL3104 | 12 | +I1 | AI | 2 | 1
Monitor A4 – | white | R | EL3104 | 12 | –I1 | AI | 2 | 14
Monitor A3 + | green | R | EL3104 | 12 | +I2 | AI | 2 | 2
Monitor A3 – | white | R | EL3104 | 12 | –I2 | AI | 2 | 15
Monitor A1 + | green | R | EL3104 | 12 | +I3 | AI | 2 | 3
Monitor A1 – | white | R | EL3104 | 12 | –I3 | AI | 2 | 16
Monitor A2 + | green | R | EL3104 | 12 | +I4 | AI | 2 | 4
Monitor A2 – | white | R | EL3104 | 12 | –I4 | AI | 2 | 17
Monitor B4 + | green | R | EL3104 | 13 | +I1 | AI | 2 | 5
Monitor B4 – | white | R | EL3104 | 13 | –I1 | AI | 2 | 18
Monitor B3 + | green | R | EL3104 | 13 | +I2 | AI | 2 | 6
Monitor B3 – | white | R | EL3104 | 13 | –I2 | AI | 2 | 19
Monitor B1 + | green | R | EL3104 | 13 | +I3 | AI | 2 | 7
Monitor B1 – | white | R | EL3104 | 13 | –I3 | AI | 2 | 20
Monitor B2 + | green | R | EL3104 | 13 | +I4 | AI | 2 | 8
Monitor B2 – | white | R | EL3104 | 13 | –I4 | AI | 2 | 21
* use AWG16 hookup wire