## FC End Left
Filter Cavity End Chassis |  | Left Rail
Name | Color | Rail | Module | Number | Channel | Type | Adapter | Pin
Power
24V | violet | L | CU1521 | -1 | 24V | P | TBLOCK | +V
0V | gray | L | CU1521 | -1 | 0V | P | TBLOCK | –V
24VInput | violet | L | EK1101 | 0 | 24V | P | TBLOCK | +V
0VInput | gray | L | EK1101 | 0 | 0V | P | TBLOCK | –V
24V | violet | L | EK1101 | 0 | + | P | TBLOCK | +V
0V | gray | L | EK1101 | 0 | – | P | TBLOCK | –V
5V_1 | red | L | EL9190 | 5 | + | P | DC_1 | +V
5VRET_1 | black | L | EL9190 | 5 | – | P | DC_1 | –V
24V | violet | L | EL9410 | 8 | 24V | P | TBLOCK | +V
0V | gray | L | EL9410 | 8 | 0V | P | TBLOCK | –V
5V_2 | red | L | EL9410 | 8 | + | P | DC_2 | +V
5VRET_2 | black | L | EL9410 | 8 | – | P | DC_2 | –V
24V | violet | L | DDR-15G5 | DC_1 | 24V | P | TBLOCK | +Vin
0V | gray | L | DDR-15G5 | DC_1 | 0V | P | TBLOCK | –Vin
24V | violet | L | DDR-15G5 | DC_2 | 24V | P | TBLOCK | +Vin
0V | gray | L | DDR-15G5 | DC_2 | 0V | P | TBLOCK | –Vin
Media Converter
Input | fiber/MM | L | CU1521 | -1 | X1 | Comm. | front | IN
Output | CAT5 | L | CU1521 | -1 | X2 | Comm. | L/0 | X1
Coupler
Output | CAT5 | L | EK1101 | 0 | X2 | Comm. | front | OUT
Picomotor Controller A
0V | gray | L | EL3102 | 1 | COM | P | TBLOCK
Temperature Monitor 1 + | green | L | EL3102 | 1 | +I1 | AI | 10 | 6
Temperature Monitor 1 – | white | L | EL3102 | 1 | –I1 | AI | 10 | 5
Temperature Monitor 2 + | green | L | EL3102 | 1 | +I2 | AI | 10 | 4
Temperature Monitor 2 – | white | L | EL3102 | 1 | –I2 | AI | 10 | 3
Driver Fault 1 | brown | L | EL1014 | 2 | I1 | BI | 10 | 10
Driver Fault 2 | brown | L | EL1014 | 2 | I2 | BI | 10 | 9
Remote ON | brown | L | EL1014 | 2 | I3 | BI | 10 | 8
Power ON | brown | L | EL1014 | 2 | I4 | BI | 10 | 7
Readbacks | IDC | L | EL1872 | 3 | X1 | BI | 10 | P12
24V | violet | L | EL1872 | 3 | 1 | P | TBLOCK
0V | gray | L | EL1872 | 3 | 2 | P | TBLOCK
Controls | IDC | L | EL2872 | 4 | X1 | BO | 10 | P11
24V | violet | L | EL2872 | 4 | 1 | P | TBLOCK
0V | gray | L | EL2872 | 4 | 2 | P | TBLOCK
Auxiliary Concentrator 10
5VRET_2 | black | L | EL2124 | 6 | – | P | 9 | 19
DC PD1 GAIN0 | orange | L | EL2124 | 6 | O1 | BO | 9 | 3
DC PD1 GAIN1 | orange | L | EL2124 | 6 | O2 | BO | 9 | 22
DC PD2 GAIN0 | orange | L | EL2124 | 6 | O3 | BO | 9 | 4
DC PD2 GAIN1 | orange | L | EL2124 | 6 | O4 | BO | 9 | 23
DC PD1 + | green | L | EL3104 | 7 | +I1 | AI | 9 | 1
DC PD1 – | white | L | EL3104 | 7 | –I1 | AI | 9 | 20
DC PD2 + | green | L | EL3104 | 7 | +I2 | AI | 9 | 2
DC PD2 – | white | L | EL3104 | 7 | –I2 | AI | 9 | 21
PD Monitor 1 + | green | L | EL3104 | 7 | +I3 | AI | 9 | 8
PD Monitor 1 – | white | L | EL3104 | 7 | –I3 | AI | 9 | 27
PD Monitor 2 + | green | L | EL3104 | 7 | +I4 | AI | 9 | 7
PD Monitor 2 – | white | L | EL3104 | 7 | –I4 | AI | 9 | 26
QPD B
5VRET_1 | black | L | EL2124 | 9 | – | P | 8 | 1
Bit 0 | orange | L | EL2124 | 9 | O1 | BO | 8 | 2
Bit 1 | orange | L | EL2124 | 9 | O2 | BO | 8 | 3
Bit 2 | orange | L | EL2124 | 9 | O3 | BO | 8 | 4
Bit 3 | orange | L | EL2124 | 9 | O4 | BO | 8 | 5
Bit 4 | orange | L | EL2124 | 10 | O1 | BO | 8 | 6
Bit 5 | orange | L | EL2124 | 10 | O2 | BO | 8 | 7
Bit 6 | orange | L | EL2124 | 10 | O3 | BO | 8 | 8
Bit 7 | orange | L | EL2124 | 10 | O4 | BO | 8 | 9
QPD A
5VRET_1 | black | L | EL2124 | 11 | – | P | 7 | 1
Bit 0 | orange | L | EL2124 | 11 | O1 | BO | 7 | 2
Bit 1 | orange | L | EL2124 | 11 | O2 | BO | 7 | 3
Bit 2 | orange | L | EL2124 | 11 | O3 | BO | 7 | 4
Bit 3 | orange | L | EL2124 | 11 | O4 | BO | 7 | 5
Bit 4 | orange | L | EL2124 | 12 | O1 | BO | 7 | 6
Bit 5 | orange | L | EL2124 | 12 | O2 | BO | 7 | 7
Bit 6 | orange | L | EL2124 | 12 | O3 | BO | 7 | 8
Bit 7 | orange | L | EL2124 | 12 | O4 | BO | 7 | 9
Temperature (*)
Temperature Supply 1 + | red | L | EL3202 | 13 | +R1 | AI | 6 | 1-2
Temperature Supply 1 – | black | L | EL3202 | 13 | –R1 | AI | 6 | 1-4
Temperature Readback 1 + | green | L | EL3202 | 13 | +R1 | AI | 6 | 1-1
Temperature Readback 1 – | white | L | EL3202 | 13 | –R1 | AI | 6 | 1-3
Temperature Supply 2 + | red | L | EL3202 | 13 | +R2 | AI | 6 | 2-2
Temperature Supply 2 – | black | L | EL3202 | 13 | –R2 | AI | 6 | 2-4
Temperature Readback 2 + | green | L | EL3202 | 13 | +R2 | AI | 6 | 2-1
Temperature Readback 2 – | white | L | EL3202 | 13 | –R2 | AI | 6 | 2-3
(*) M12 socket/wires have the following color convention: +R1 (white), -R1 (black), +RL (brown) and -RL (blue)

## FC End Middle
Filter Cavity End Chassis |  | Middle Rail
Name | Color | Rail | Module | Number | Channel | Type | Adapter | Pin
empty

## FC End Right
Filter Cavity End Chassis |  | Right Rail
Name | Color | Rail | Module | Number | Channel | Type | Adapter | Pin
empty