## D2200215 OMC DCPD Chassis BOM
Chassis - OMC DCPD Whitening | Quantity/Length | Total Quantity | D2200215 | Notes
Bottom Plate | 1 | 6 | D2200376 | <-- 1U Vented with Chassis Power Regulator Mount
18-8 Stainless Steel Phillips Flat Head Screw, Passivated, 6-32 Thread Size, 1/4" Long | 6 | 36 | 91099A205 | <-- Pack of 100
HANDLE RND .187"DIA 1.00"H BRASS 1.25" LENGTH | 2 | 12 | 36-9106-ND
FERRULE BRASS FOR ROUND HANDLE | 4 | 24 | 36-9121-ND
18-8 Stainless Steel Phillips Flat Head Screw, Passivated, 6-32 Thread Size, 1/2" Long | 4 | 24 | 91099A220 | <-- Pack of 100
Top Plate | 1 | 6
4-40X3/16 Phillips Flat Undercut Machine Screw Fully Threaded 18-8 Stainless Steel | 12 | 72 | 91099A152 | <-- Pack of 100
Front Panel | 1 | 6 | D2200374
4-40X3/16 Phillips Flat Undercut Machine Screw Fully Threaded 18-8 Stainless Steel | 16 | 96 | 91099A152 | <-- Pack of 100
18-8 Stainless Steel Phillips Flat Head Screw, Passivated, 6-32 Thread Size, 1/4" Long | 6 | 36 | 91099A205
HANDLE RND .187"DIA 1.00"H BRASS | 2 | 12 | 36-9106-ND
FERRULE BRASS FOR ROUND HANDLE | 4 | 24 | 36-9121-ND
0
Rear Panel | 1 | 6 | D2200375
4-40X3/16 Phillips Flat Undercut Machine Screw Fully Threaded 18-8 Stainless Steel | 16 | 96 | 91099A152 | <-- Pack of 100
Circuit Breaker Thermal 1A 250V AC 50V DC Rocker Panel Mount | 1 | 6 | 302-1069-ND
0.250" (6.35mm) Quick Connect Female 18-22 AWG Crimp Connector Fully Insulated Heat Shrink | 4 | 24 | WM18429-ND
Plug for Male Contacts Housing D-Sub, Combo Connector 3 (Coax or Power) Position | 1 | 6 | 626-1102-ND
D-Sub Contact Male Pin Gold 16-20 AWG Solder Cup Machined | 3 | 18 | 626-1140-ND
Jackscrew Socket For D-Sub Connectors, Standard | 1 | 6 | MDVS44-ND
Heat Shrink Tubing, Flexible 0.150" (3.81mm) 2 to 1 Black 3.28' (1.00m) | 3 in | 21 | X4-3.5-0-SP-01-ND | <-- DigiKey PN = 3.28ft
LED Panel Indicator Green 2.2V 30mA Round with Domed Top Wire Leads - 6" (152.40mm) | 2 | 12 | L10005-ND
Chassis Power Regulator | 1 | 6 | D1000217
4 Position Rectangular Housing Connector Receptacle White 0.100" (2.54mm) | 1 | 6 | WM2002-ND
Non-Gendered Contact Gold 22-30 AWG Crimp | 4 | 24 | WM2624-ND
3 Position Rectangular Housing Connector Receptacle Natural 0.156" (3.96mm) | 3 | 18 | WM2112-ND
4 Position Rectangular Housing Connector Receptacle Natural 0.156" (3.96mm) | 4 | 24 | WM2113-ND
Non-Gendered Contact Gold 18-20 AWG Crimp | 21 | 126 | WM23942CT-ND
INSULATING SHOULDER WASHER | 2 | 12 | HS418-ND
Thermal Pad Gray 18.00mm x 12.70mm Rectangular | 2 | 12 | 345-1002-ND
4-40x3/16 Phillips Pan Head 18-8 Stainless Steel | 7 | 42 | 91772A105 | <-- Pack of 100
Wire/Cables
18 AWG Hook-Up Wire 16/30 Black 300V 100.0' (30.5m) | 3 ft | 18 ft | A2064B-100-ND | <-- DigiKey PN = 100ft
18 AWG Hook-Up Wire 16/30 Orange 300V 100.0' (30.5m) | 3 ft | 18 ft | A2064A-100-ND | <-- DigiKey PN = 100ft
18 AWG Hook-Up Wire 16/30 Blue 300V 100.0' (30.5m) | 3 ft | 18 ft | A2064L-100-ND | <-- DigiKey PN = 100ft
Flat Ribbon Cable Gray 9 Conductors 0.050" (1.27mm) Flat Cable 100.0' (30.48m) | 6 ft | 36 ft | 3M157987-100-ND | <-- DigiKey PN = 100ft
PCB 1
OMC DCPD Front Interface Board (0.062" Thick PCB) | 1 | 6 | D2200043
Hex Standoff Threaded #6-32 Nylon 0.375" (9.53mm) 3/8" Natural | 4 | 24 | RPC1998-ND | Standoff for 62mil PCB
#6-32 Thumb Nut 0.360" (9.14mm) Nylon | 4 | 24 | RPC8738-ND
18-8 Stainless Steel Phillips Flat Head Screw, Passivated, 6-32 Thread Size, 3/16" Long | 4 | 24 | 91099A201 | <-- Pack of 100
Jackscrew Socket For D-Sub Connectors, Standard | 2 | 12 | MDVS44-ND
9 Position D-Sub Plug, Male Pins Connector | 1 | 6 | A-DSF 09 LPIII/Z
9 Position D-Sub Receptacle, Female Sockets Connector | 2 | 12 | A-DFF 09 LPIII/Z
PCB 2
OMC DCPD Whitening (0.093" Thick PCB) | 1 | 6 | D2200044
Hex Standoff Threaded #6-32 Nylon 0.313" (7.95mm) 5/16" Natural | 5 | 42 | RPC4341-ND | Standoff for 93mil PCB
#6-32 Thumb Nut 0.360" (9.14mm) Nylon | 5 | 42 | RPC8738-ND
18-8 Stainless Steel Phillips Flat Head Screw, Passivated, 6-32 Thread Size, 3/16" Long | 5 | 42 | 91099A201 | <-- Pack of 100
9 Position D-Sub Receptacle, Female Sockets Connector | 1 | 6 | A-DFF 09 LPIII/Z
3 Position Rectangular Housing Connector Receptacle Natural 0.156" (3.96mm) | 1 | 6 | WM2112-ND
Non-Gendered Contact Gold 18-20 AWG Crimp | 3 | 18 | WM23942CT-ND
PCB 3
OMC DCPD Chassis Power (0.093" Thick PCB) | 1 | 6 | D2200045
Hex Standoff Threaded #6-32 Nylon 0.313" (7.95mm) 5/16" Natural | 4 | 42 | RPC4341-ND | Standoff for 93mil PCB
#6-32 Thumb Nut 0.360" (9.14mm) Nylon | 4 | 42 | RPC8738-ND
18-8 Stainless Steel Phillips Flat Head Screw, Passivated, 6-32 Thread Size, 3/16" Long | 4 | 42 | 91099A201 | <-- Pack of 100
3 Position Rectangular Housing Connector Receptacle Natural 0.156" (3.96mm) | 3 | 18 | WM2112-ND
Non-Gendered Contact Gold 18-20 AWG Crimp | 6 | 36 | WM23942CT-ND

## D2200043-v2 BOM
LIGO Bill of Materials |  |  | Bill of Materials for Project [D2200043-v2 OMC DCPD Front Interface PCB.PrjPcb] (No PCB Document Selected)
Source Data From: |  | D2200043-v2 OMC DCPD Front Interface PCB.PrjPcb
Board Designed By: |  | Dean Schaetzl
Board D-number |  | D2200043
Board Revision |  | v1
Variant: |  | None
Creation Date: | 11/1/2022 | 3:26 PM
Print Date: | 2022-12-08 | 44903.5748
# | Designator | Comment | Manufacturer | Manufacturer Part Number | Case/Package | Footprint | Description | Supplier 1 | Supplier Part Number 1 | Supplier Order Qty 1 | Quantity | Mount
1 | C1, C2, C3, C4 | 0.1 uF | KEMET | C1210C104J5GACTU | 1210 | 1206 (3216 Metric) CAP | Multilayer Ceramic Capacitor, C Series, 0.1 - F, - 5%, C0G / NP0, 50 V, 1210 [3225 Metric] ;RoHS Compliant: Yes | Digi-Key | 399-11187-1-ND | 28 | 4 | Surface Mount
2 | D1, D5, D7, D11 | LED | Lumex | SSF-LXH25780GD |  | LED Rectangle | LED Uni-Color Green 565nm 2-Pin | Digi-Key | 67-1270-ND | 28 | 4 | Through Hole
3 | D2, D6, D10, D12 | TVS | Vishay General Semiconductor - Diodes Division | SMAJ24A-E3/61 |  | DO-214AC | 38.9V Clamp 10.3A Ipp Tvs Diode Surface Mount DO-214AC (SMA) | Digi-Key | SMAJ24A-E3/61GICT-ND | 28 | 4
4 | D3, D4, D8, D9 | LED 4x1 Stacked 2x3mm | Kingbright | WP914CK/4GDT |  | LED 4 Stacked |  | Digi-Key | 754-1286-ND | 28 | 4 | Through Hole
5 | J1, J6, J7 | D9F RA | TE Connectivity | 5747844-4 | Metal | D9F 90DEG | 9 Position D-Sub Receptacle, Female Sockets Connector | Digi-Key | A32117-ND | 21 | 3 | Through Hole
6 | J2, J3 | D9M 90DEG | EDAC | 621-009-260-042 |  | D9M 90DEG | 9 Position D-Sub Plug, Male Pins Connector | Digi-Key | 621-009-260-042-ND | 14 | 2 | Through Hole,Panel
7 | J4 | D25FRA | TE Connectivity | 5745783-4 | Metal | DB25/F/RA | AMP - TE CONNECTIVITY - 5745783-4 - D SUB CONNECTOR, STANDARD, 25 POSITION, RECEPTACLE | Digi-Key | A32077-ND | 7 | 1 | Through Hole
8 | J5 | D Connector 25 | TE Connectivity | 5747842-4 | Metal | DB25/M/RA | Conn D-Subminiature PIN 25 POS 2.75mm Solder RA Thru-Hole 25 Terminal 1 Port | Digi-Key | A32100-ND | 7 | 1 | Through Hole
9 | J8, J9, J10, J11 | BNC 90DEG | Molex | 731375003 |  | BNC 90DEG 50OHM | CONN BNC JACK R/A 50 OHM PCB | Digi-Key | WM5514-ND | 28 | 4 | Panel
10 | K1, K3 | Relay SPST | TE Connectivity | 1-1393763-0 | DIP | Relay SPDT 0.5A 15V | RELAY REED SPST 500MA 15V | Digi-Key | PB2350-ND | 14 | 2 | Through Hole,PCB
11 | K2, K4 | Relay DPDT | KEMET | EC2-5SNU |  | Relay DPDT 5V 20mA coil | Relay; E-Mech; Latching; DPDT; Ctrl-V 5DC; 2A; 250VAC; PCB Mnt; Thru Hole; EC2/EE2 Series | Digi-Key | 399-11053-5-ND | 14 | 2 | Through Hole,PCB
12 | R1, R8, R14, R23 | 665 | TE Connectivity | RN73C2A665RBTDF | 805 | 0805 Resistor | RN 0805 665R 0.1% 10PPM 1KRL | Digi-Key | A103816CT-ND | 28 | 4 | Surface Mount
13 | R2, R11, R13, R24, R26 | 0 Ohm | Stackpole Electronics | RMCF1206ZT0R00 | 1206 | 1206 Resistor | RES 0 OHM JUMPER 1/4W 1206 | Digi-Key | RMCF1206ZT0R00CT-ND | 35 | 5 | Surface Mount
14 | R3, R12, R18, R25 | 3k | Panasonic | ERA-8ARB302V | 1206 | 1206 Resistor | 3k ±0.1% 0.25W, 1/4W Chip Resistor 1206 (3216 Metric) Automotive AEC-Q200 Thin Film | Digi-Key | P3KCSCT-ND | 28 | 4
15 | R4, R5, R7, R9, R17, R19, R20, R21, R22 | 1k | Vishay Dale | TNPW12061K00BEEA | 1206 | 1206 Resistor | 1 kOhms ±0.1% 0.4W, 2/5W Chip Resistor 1206 (3216 Metric) Anti-Sulfur, Automotive AEC-Q200, Moisture Resistant Thin Film | Digi-Key | TNP1.00KACCT-ND | 63 | 9
16 | R6, R10 | 1.2k | Vishay Dale | TNPW12061K20BEEN | 1206 | 1206 Resistor | 1.2 kOhms ±0.1% 0.4W, 2/5W Chip Resistor 1206 (3216 Metric) Anti-Sulfur, Automotive AEC-Q200, Moisture Resistant Thin Film | Digi-Key | 541-3846-1-ND | 14 | 2
17 | R15, R16 | 330 | Panasonic | ERA8AEB331V | 1206 | 1206 Resistor | 330 Ohms ±0.1% 0.25W, 1/4W Chip Resistor 1206 (3216 Metric) Automotive AEC-Q200 Thin Film | Digi-Key | P330BCCT-ND | 14 | 2 | Surface Mount
18 | R27, R28, R31, R32 | 499 (0.01%) | Vishay Dale | PLTU0805U4990LST5 | 805 | 0805 Resistor | 499 ±0.01% 0.25W, 1/4W Chip Resistor 0805 (2012 Metric) Anti-Corrosive, Flame Proof, Moisture Resistant, Safety Thin Film | Digi-Key | 541-3069-1-ND | 28 | 4
19 | R29, R30, R33, R34 | 0 ohms | KOA Speer | TLRZ2ATTD |  | 2012[0805] | 0 Ohms Jumper - Chip Resistor 0805 (2012 Metric) Automotive AEC-Q200, Current Sense Metal Element | Digi-Key | 2019-TLRZ2ATTDCT-ND | 28 | 4
20 | SW1, SW2, SW3, SW4, SW5 | SPDT | NKK Switches | AS12AV |  | SPDT SLIDER | Switch, Sealed, Slide, SPDT, ON-NONE-ON, .098 Act, Vertical PC W/Brkt, 0.4A, 28VAC/DC | Digi-Key | 360-2123-ND | 35 | 5 | Through Hole,Vertical
21 | TP1, TP3 | Blue | Keystone Electronics | 5117 |  | Test Point - Blue | Blue PC Test Point, Miniature Phosphor Bronze Silver Plating 0.040" (1.02mm) Hole Diameter Mounting Type | Digi-Key | 36-5117-ND | 14 | 2 | Through Hole,PCB
22 | TP2, TP4, TP7, TP8 | Brown | Keystone Electronics | 5115 |  | Test Point - Brown | Brown PC Test Point, Miniature Phosphor Bronze Silver Plating 0.040" (1.02mm) Hole Diameter Mounting Type | Digi-Key | 36-5115-ND | 28 | 4 | Through Hole,PCB
23 | TP5 | Black | Keystone Electronics | 5011 |  | Test Point Tall - Black | Black PC Test Point, Multipurpose Phosphor Bronze Silver Plating 0.063" (1.60mm) Hole Diameter Mounting Type | Digi-Key | 36-5011-ND | 7 | 1 | PCB,Through Hole
24 | TP6 | Black | Keystone Electronics | 5001 |  | Test Point - Black | Black PC Test Point, Miniature Phosphor Bronze Silver Plating 0.040" (1.02mm) Hole Diameter Mounting Type | Digi-Key | 36-5001-ND | 7 | 1 | Through Hole
25 | U1, U2, U3, U4 | PS2701A | Renesas | PS2701A-1-A |  | 4-SMD, Gull Wing | Optoisolator Transistor Output 3750Vrms Channel 4-SMD | Digi-Key | 559-1089-ND | 28 | 4
26 | U5, U6 | AD8672 | Analog Devices | AD8672ARZ | R | SOIC-8 (0.154", 3.90mm Width) | IC OPAMP GP 10MHZ 8SOIC | Digi-Key | AD8672ARZ-ND | 14 | 2
0
Approved |  |  |  |  | Notes
pcs:
TH
SM

## D2200044-v2 BOM
LIGO Bill of Materials |  |  | Bill of Materials for Project [D2200044-v1.1 OMC DCPD Whitening PCB.PrjPcb] (No PCB Document Selected)
Source Data From: |  | D2200044-v1.1 OMC DCPD Whitening PCB.PrjPcb
Board Designed By: |  | Dean Schaetzl
Board D-number |  | D2200044
Board Revision |  | v1
Variant: |  | None
Creation Date: | 11/2/2022 | 11:16 AM
Print Date: | 2022-12-08 | 44903.5748
# | Designator | Comment | Manufacturer | Manufacturer Part Number | Case/Package | Footprint | Description | Supplier 1 | Supplier Part Number 1 | Supplier Order Qty 1 | Quantity | Mount
1 | C1A, C1B, C2A, C2B, C3A, C3B, C4A, C4B, C13A, C13B, C14A, C14B | 0.1 uF | KEMET | C1210C104J5GACTU | 1210 | 1206 (3216 Metric) CAP | Multilayer Ceramic Capacitor, C Series, 0.1 - F, - 5%, C0G / NP0, 50 V, 1210 [3225 Metric] ;RoHS Compliant: Yes | Digi-Key | 399-11187-1-ND | 84 | 12 | Surface Mount
2 | C5A, C5B | 1pF +/-0.05pF | KEMET | CBR08C109ACGAC | 805 | 0805 CAP | Cap Ceramic 1pF 500V C0G 0.05pF SMD 0805 125°C Paper T/R | Digi-Key | 399-11257-1-ND | 14 | 2 | Surface Mount
3 | C6A, C6B | 1uF (2%)(PP) | Vishay BCcomponents | BFC241671005 | Radial | CAP POLY 15mm Pitch (17.5mm x 10.00mm) | Radial AC and Pulse Polypropylene Film Capacitor Potted FILM CAPACITOR | Digi-Key | BC2076-ND | 14 | 2 | Through Hole
4 | C7A, C7B, C8A, C8B, C9A, C9B, C12A, C12B | 4.7 pF (+/-0.05pF)(TF) | Kyocera AVX | 06035J4R7ABTTR | 603 | 0603 CAP | SMD Microwave Thin-Film Chip Capacitors 0603 4.7pF 50volts C0G +/-0.05pF | Digi-Key | 478-10811-1-ND | 56 | 8 | Surface Mount
5 | C10A, C10B | 1800pF 50V (1%)(PPS) | Panasonic | ECH-U1H182GX5 | 805 | 0805 CAP | Capacitor; ECHU, SMD, Stack Met PPS Film Cap, 50VDC, 0.0018uF, 2%, 0805, Cut Tape | Digi-Key | PCF1299CT-ND | 14 | 2 | Surface Mount
6 | C11A, C11B, C15A, C15B | 10uF | KEMET | T495D106K035ATE125 | 2917 | 2917 (7343 Metric) | 10µF Molded Tantalum Capacitors 35V 2917 (7343 Metric) 125mOhm | Digi-Key | 399-10292-1-ND | 28 | 4 | Surface Mount
7 | D1, D2 | 50V 1A | Diodes | S1AB-13-F | SMB | DO-214AA, SMB | DIODE GEN PURP 50V 1A SMB | Digi-Key | S1AB-FDICT-ND | 14 | 2
8 | D3A, D3B | 1N4148 | MCC | 1N4148WL2-TP |  | 0402 Diode | Diode Standard 100V 150mA Surface Mount DFN1006-2 | Digi-Key | 1N4148WL2-TPMSCT-ND | 14 | 2 | Surface Mount
9 | J1 | D9F RA | TE Connectivity | 5747844-4 | Metal | D9F 90DEG | 9 Position D-Sub Receptacle, Female Sockets Connector | Digi-Key | A32117-ND | 7 | 1 | Through Hole
10 | J2 | D9M 90DEG | EDAC | 621-009-260-042 |  | D9M 90DEG | 9 Position D-Sub Plug, Male Pins Connector | Digi-Key | 621-009-260-042-ND | 7 | 1 | Through Hole,Panel
11 | K1A, K1B | Relay SPDT | Comus | BFM-1C-12E |  | Relay SPDT 0.25A 12V | RELAY REED SPDT .25A 12V | Digi-Key | 1835-1150-ND | 14 | 2 | Through Hole
12 | P1 | HDR 3x1 R/A | Molex | 417920512 |  | MOLEX HDR1X3 R/A | Connector Header Through Hole, Right Angle 3 position 0.156" (3.96mm) | Digi-Key | WM13208-ND | 7 | 1 | Through Hole
13 | R1, R4A, R4B, R7A, R7B | 0 Ohm | Stackpole Electronics | RMCF1206ZT0R00 | 1206 | 1206 Resistor | RES 0 OHM JUMPER 1/4W 1206 | Digi-Key | RMCF1206ZT0R00CT-ND | 35 | 5 | Surface Mount
14 | R2A, R2B, R3A, R3B, R5A, R5B, R6A, R6B | 5k (0.05%) | Vishay Dale Thin Film | PLT0805Z5001AST5 |  | 0805 Resistor | 5 kOhms ±0.05% 0.25W, 1/4W Chip Resistor 0805 (2012 Metric) Anti-Corrosive, Flame Proof, Moisture Resistant, Safety Thin Film | Digi-Key | PLT0805-5.0KACT-ND | 56 | 8
15 | R8A, R8B | 1k (0.01%) | Stackpole Electronics Inc | RNCF0805TKY1K00CT-ND | 805 | 0805 Resistor | 1 kOhms ±0.01% 0.125W, 1/8W Chip Resistor 0805 (2012 Metric) Automotive AEC-Q200 Thin Film | Digi-Key | RNCF0805TKY1K00CT-ND | 14 | 2
16 | R9A, R9B | 143k (0.1%) | TE Connectivity | RQ73C2A143KBTD |  | 2012[0805] | RES 143 KOHMS 0.1% 1/5W 0805 | Digi-Key | A139874CT-ND | 14 | 2
17 | R10A, R10B | 16k (0.05%) | Susumu | RG2012N-163-W-T1 | 805 | 2012[0805] | Res Thin Film 2.0 x 1.2 mm 16K Ohm 0.05% 0.125W(1/8W) 10ppm/ C Molded SMD T/R | Digi-Key | 408-1688-1-ND | 14 | 2
18 | R11A, R11B, R21A, R21B | 100k (0.01%) | Vishay Sfernice | P2TC1206D1003LNTA |  | 1206 Resistor | 100 kOhms ±0.01% 0.333W, 1/3W Chip Resistor 1206 (3216 Metric) Anti-Sulfur, Moisture Resistant Thin Film | Digi-Key | 716-P2TC1206D1003LNTACT-ND | 28 | 4
19 | R12A, R12B, R15A, R15B, R17A, R17B, R18A, R18B | 1k (0.01%) | Vishay | P2TC1206D1001LNTA |  | 1206 Resistor | 1 kOhms ±0.01% 0.333W, 1/3W Chip Resistor 1206 (3216 Metric) Anti-Sulfur, Moisture Resistant Thin Film | Digi-Key | 716-P2TC1206D1001LNTATR-ND | 56 | 8
20 | R13A, R13B, R19A, R19B | 3.01k (0.01%) | Panasonic | ERA-8ARW3011V | 1206 | 1206 Resistor | 1206 Thin Film Chip Resistor / 1206 SMD Resistor 0.05% 10PPM 3.01 Kohm | Digi-Key | P18821CT-ND | 28 | 4
21 | R14A, R14B, R20A, R20B | 1.5k (0.01%) | Susumu | RG3216L-152-L-T05 | 1206 | 1206 Resistor | Thin Film Resistors - SMD 1/4W 1.5K Ohms 0.01% 1206 2ppm | Digi-Key | 408-1647-1-ND | 28 | 4
22 | TP1A, TP1B, TP2A, TP2B, TP3A, TP3B | Black | Keystone Electronics | 5011 |  | Test Point Tall - Black | Black PC Test Point, Multipurpose Phosphor Bronze Silver Plating 0.063" (1.60mm) Hole Diameter Mounting Type | Digi-Key | 36-5011-ND | 42 | 6 | PCB,Through Hole
23 | U1A, U1B | AD8672 | Analog Devices | AD8672ARZ | R | SOIC-8 (0.154", 3.90mm Width) | IC OPAMP GP 10MHZ 8SOIC | Digi-Key | AD8672ARZ-ND | 14 | 2
24 | U2A, U2B | OP27 | Analog Devices | OP27GSZ-REEL | R | SOIC-8 (0.154", 3.90mm Width) | OP Amp Single GP ±22V 8-Pin SOIC N T/R | Digi-Key | OP27GSZ-REELCT-ND | 14 | 2
25 | U3A, U3B | LT1125CS | Analog Devices / Linear Technology | LT1125CSW#PBF | SOIC | SOIC-16W (0.295", 7.50mm Width) | OP Amp Quad GP ±22V 16-Pin SOIC W | Digi-Key | LT1125CSW#PBF-ND | 14 | 2 | Surface Mount
0
Approved |  |  |  |  | Notes
pcs:
TH
SM

## D2200045-v1 BOM
LIGO Bill of Materials |  |  | Bill of Materials for Project [D2200045-v1 OMC DCPD Whitening Power.PrjPcb] (No PCB Document Selected)
Source Data From: |  | D2200045-v1 OMC DCPD Whitening Power.PrjPcb
Board Designed By: |  | Dean Schaetzl
Board D-number |  | D2200044
Board Revision |  | v1
Variant: |  | None
Creation Date: | 11/2/2022 | 10:50 AM
Print Date: | 2022-12-08 | 44903.5748
# | Designator | Comment | Manufacturer | Manufacturer Part Number | Case/Package | Footprint | Description | Supplier 1 | Supplier Part Number 1 | Supplier Order Qty 1 | Quantity | Mount
1 | C3, C9, C15, C21, C27 | 22uF 50V | Nichicon | UWX1H220MCL1GB | SMD/SMT | CAP CAN | 22µF 50V Aluminum Electrolytic Capacitors Radial, Can - SMD 2000 Hrs @ 85°C | Digi-Key | 493-2136-1-ND | 35 | 5 | Surface Mount
2 | C4, C10, C16, C22, C28 | 4.7uF 50V | TDK | C2012X6S1H475K125AC | 805 | Capacitor X6S 0805 (Multi-Pad) | Cap Ceramic 4.7uF 50V X6S 10% SMD 0805 105C Plastic T/R | Digi-Key | 445-7599-1-ND | 35 | 5 | Surface Mount
3 | C5, C11, C17, C23, C29 | 10uF 35V | Murata | GRM32ER7YA106KA12L | 1210 | 1206 Split Pads | Capacitor 10 uF 35 VDC 1210, GRM32ER7YA106KA12L, Murata | Digi-Key | 490-5314-1-ND | 35 | 5 | Surface Mount
4 | C6, C12, C18, C24, C30 | 4.7uF 50V | Samsung | CL31B475KBHNFNE | 1206 | 1206 CAP (3.2 x 1.6 x 1.8mm) | 4.7 µF ±10% 50V Ceramic Capacitor X7R 1206 (3216 Metric) | Digi-Key | 1276-3179-1-ND | 35 | 5 | Surface Mount
5 | D1, D2, D3, D4, D5 | 1N4148 | MCC | 1N4148WL2-TP |  | 0402 Diode | Diode Standard 100V 150mA Surface Mount DFN1006-2 | Digi-Key | 1N4148WL2-TPMSCT-ND | 35 | 5 | Surface Mount
6 | D6, D7, D8, D9 | 50V 1A | Diodes | S1AB-13-F | SMB | DO-214AA, SMB | DIODE GEN PURP 50V 1A SMB | Digi-Key | S1AB-FDICT-ND | 28 | 4
7 | J1 | D25FRA | TE Connectivity | 5745783-4 | Metal | DB25/F/RA | AMP - TE CONNECTIVITY - 5745783-4 - D SUB CONNECTOR, STANDARD, 25 POSITION, RECEPTACLE | Digi-Key | A32077-ND | 7 | 1 | Through Hole
8 | P1, P2 | HDR 3x1 R/A | Molex | 417920512 |  | MOLEX HDR1X3 R/A | Connector Header Through Hole, Right Angle 3 position 0.156" (3.96mm) | Digi-Key | WM13208-ND | 14 | 2 | Through Hole
9 | R1, R10, R19, R28, R37 | 1ohm | VPG Foil Resistors | Y16061R00000B9W | SMD/SMT | 2516 Split Pads | 1 Ohms ±0.1% 1W Chip Resistor Wide 2516 (6440 Metric), 1625 Current Sense, Moisture Resistant, Non-Inductive Metal Foil | Digi-Key | Y1606-1.0B-ND | 35 | 5
10 | R2, R11, R20, R29, R38 | 50 mohm | VPG Foil Resistors | Y08500R05000F9W | 2516 | 2516 Split Pads | 50 mOhms ±1% 0.5W, 1/2W Chip Resistor Wide 2516 (6440 Metric), 1625 Current Sense, Moisture Resistant, Non-Inductive Metal Foil | Digi-Key | 804-1181-ND | 35 | 5
11 | R3, R12, R21, R30, R39 | 294k | Panasonic | ERA-6AEB2943V | 805 | 2012[0805] | 294 kOhms ±0.1% 0.125W, 1/8W Chip Resistor 0805 (2012 Metric) Automotive AEC-Q200 Thin Film | Digi-Key | P294KDACT-ND | 35 | 5 | Surface Mount
12 | R4, R13 | 150k | TE Connectivity | RP73PF2A150KBTDF | 805 | 6-0805_L | 150 kOhms ±0.1% 0.25W, 1/4W Chip Resistor 0805 (2012 Metric) Thin Film | Digi-Key | A110752CT-ND | 14 | 2
13 | R5, R15, R23, R32, R41 | 24.9k | Panasonic | ERA-6AEB2492V | 805 | 2012[0805] | 24.9 kOhms ±0.1% 0.125W, 1/8W Chip Resistor 0805 (2012 Metric) Automotive AEC-Q200 Thin Film | Digi-Key | P24.9KDACT-ND | 35 | 5 | Surface Mount
14 | R6, R14, R24, R33, R42 | 0 ohms | KOA Speer | TLRZ2ATTD |  | 2012[0805] | 0 Ohms Jumper - Chip Resistor 0805 (2012 Metric) Automotive AEC-Q200, Current Sense Metal Element | Digi-Key | 2019-TLRZ2ATTDCT-ND | 35 | 5
15 | R7, R16 | 1.8M | Susumu | RG2012P-185-B-T5 | 805 | 2012[0805] | 1.8 MOhms ±0.1% 0.125W, 1/8W Chip Resistor 0805 (2012 Metric) Anti-Sulfur, Automotive AEC-Q200 Thin Film | Digi-Key | 408-2026-1-ND | 14 | 2
16 | R8, R17, R26, R35, R44 | 1.5k | TE Connectivity | RP73PF2A1K5BTDF | 805 | 2012[0805] | 1.5 kOhms ±0.1% 0.25W, 1/4W Chip Resistor 0805 (2012 Metric) Thin Film | Digi-Key | A110560CT-ND | 35 | 5 | Surface Mount
17 | R9, R18 | 37.5k | TE Connectivity | RQ73C2A35K7BTD |  | 0805 Resistor | 35.7 kOhms ±0.1% 0.2W, 1/5W Chip Resistor 0805 (2012 Metric) Anti-Sulfur, Automotive AEC-Q200 Thin Film | Digi-Key | A140192CT-ND | 14 | 2
18 | R22, R31, R40 | 49.9k | Vishay Dale | TNPW080549K9BEEN | 805 | 2012[0805] | 49.9 kOhms ±0.1% 0.125W, 1/8W Chip Resistor 0805 (2012 Metric) Automotive AEC-Q200 Thin Film | Digi-Key | 541-3802-1-ND | 21 | 3 | Surface Mount
19 | R25, R34, R43 | 715k | Panasonic Electronic Components | ERA-6AEB7153V | 805 | 0805 Resistor | 715 kOhms ±0.1% 0.125W, 1/8W Chip Resistor 0805 (2012 Metric) Automotive AEC-Q200 Thin Film | Digi-Key | 10-ERA-6AEB7153VCT-ND | 21 | 3
20 | R27, R36, R45 | 46.4k | TE Connectivity | RP73PF2A46K4BTDF | 805 | 2012[0805] | 46.4 kOhms ±0.1% 0.25W, 1/4W Chip Resistor 0805 (2012 Metric) Thin Film | Digi-Key | A110703CT-ND | 21 | 3
21 | TP1, TP2, TP7, TP8, TP13, TP14, TP19, TP20, TP25, TP26 | Orange | Keystone Electronics | 5003 |  | Test Point - Orange | Orange PC Test Point, Miniature Phosphor Bronze Silver Plating 0.040" (1.02mm) Hole Diameter Mounting Type | Digi-Key | 36-5003-ND | 70 | 10 | PCB,Through Hole
22 | TP3, TP4, TP9, TP10, TP15, TP16, TP21, TP22, TP27, TP28 | White | Keystone Electronics | 5002 |  | Test Point - White | White PC Test Point, Miniature Phosphor Bronze Silver Plating 0.040" (1.02mm) Hole Diameter Mounting Type | Digi-Key | 36-5002-ND | 70 | 10 | Through Hole
23 | TP5, TP6, TP11, TP12, TP17, TP18, TP23, TP24, TP29, TP30 | Black | Keystone Electronics | 5011 |  | Test Point Tall - Black | Black PC Test Point, Multipurpose Phosphor Bronze Silver Plating 0.063" (1.60mm) Hole Diameter Mounting Type | Digi-Key | 36-5011-ND | 70 | 10 | PCB,Through Hole
24 | U1, U3, U4, U5 | LT3045 | Analog Devices / Linear Technology | LT3045EMSE#TRPBF | MSOP | MSOP-12 | Linear Voltage Regulator IC Positive Adjustable 1 Output 500mA 12-MSOP-EP | Digi-Key | LT3045EMSE#TRPBFCT-ND | 28 | 4
25 | U2 | LT3094 | Analog Devices | LT3094HMSE#PBF |  | MSOP-12 | Linear Voltage Regulator IC 1 Output -20V, 500MA ULTRALOW NOISE/PSRR 12-MSOP | Digi-Key | LT3094HMSE#PBF-ND | 7 | 1
0
Approved |  |  |  |  | Notes
pcs:
TH
SM