## Part List Report
Bill of Materials |  |  | LIGO Project |  | D2300400 | Revision
Project: |  | LIGO_ADC32.PrjPCB |  |  | Number of boards |  | 50
Author:
Report Date: |  | 6/22/2026 | 1:35 PM
Print Date: |  | 2026-06-22 | 46195.5668
Quantity | Supplier 1 | Supplier Part Number 1 | Name | Description | Designator | Footprint | Assembly Type | Extra | Excess | Add | Quantity to Order
1 |  |  | 47.934903MHz | Voltage controlled crystal oscillator Bomar 14.3 x 8.7mm and SiTime 7.0 x 5.0mm | U51 | BomarSiTime |  | 5 | 0% | 5 | 55
1 |  |  | 67.108864MHz | Voltage controlled crystal oscillator, differential output, Bomar 14.3 x 8.7mm, or SiTime 7.0 x 5.0mm | U49 | BomarSiTime |  | 5 | 0% | 5 | 55
2 | NL | NL | NL | C0402 NL | C5, C151 | CC1005-0402 |  | 0 | 0% | 0 | 100
4 | NL | NL | NL | C0805 NL | C181, C186, C192, C221 | CC2013-0805 |  | 0 | 5% | 10 | 210
8 | NL | NL | NL | R0201 NL | R418A, R418B, R418C, R418D, R418E, R418F, R418G, R418H | CR0603-0201 |  | 0 | 5% | 20 | 420
31 | NL | NL | NL | R0402 NL | R6, R135, R136, R137, R138, R139, R142, R143, R148, R149, R150, R151, R152, R153, R162, R163, R164, R166, R167, R188, R190, R259, R328, R331, R335, R341, R368, R370, R386, R395, R397 | CR1005-0402 |  | 0 | 5% | 78 | 1630
2 | NL | NL | NL | R0603 NL | R161, R165 | CR1005-0402 |  | 0 | 0% | 0 | 100
1 | Digi-Key | 122-2080-ND | XC7A200T-2FBG484I | Artix-7 FPGA, 285 User I/Os, 4 GTP, 484-Ball BGA, Speed Grade 2, Industrial Grade, Pb-Free | U50 | FBG484 |  | 5 | 0% | 5 | 55
64 | DigiKey | A123338CT-ND | 2.05k | R0603 2.05k | R4A, R4B, R4C, R4D, R4E, R4F, R4G, R4H, R12A, R12B, R12C, R12D, R12E, R12F, R12G, R12H, R52A, R52B, R52C, R52D, R52E, R52F, R52G, R52H, R60A, R60B, R60C, R60D, R60E, R60F, R60G, R60H, R68A, R68B, R68C, R68D, R68E, R68F, R68G, R68H, R76A, R76B, R76C, R76D, R76E, R76F, R76G, R76H, R116A, R116B, R116C, R116D, R116E, R116F, R116G, R116H, R124A, R124B, R124C, R124D, R124E, R124F, R124G, R124H | CR1608-0603 |  | 0 | 5% | 160 | 3360
1 | DigiKey | A127549CT-ND | 249K | R0402 249k | R251 | CR1005-0402 |  | 5 | 0% | 5 | 60
1 | DigiKey | 800-2756-ND | 8P34S1102 | 1:2 LVDS 1.8V / 2.5V Fanout Buffer for 1PPS and High-Speed Clocks | U45 | QFN50P300X300X100-17N |  | 5 | 0% | 5 | 55
1 | DigiKey | A127522CT-ND | 130K | R0402 130k | R234 | CR1005-0402 |  | 5 | 0% | 5 | 60
1 | Digi-Key | 1189-2516-1-ND | 22uF | C2220 22u Ruby | C1 | CC5650-2220 |  | 5 | 0% | 5 | 60
6 | DigiKey | 1189-2517-1-ND | 3.3uF | C1210 3.3u Ruby | C80, C81, C120, C121, C122, C123 | CC3225-1210 |  | 0 | 5% | 15 | 320
1 | DigiKey | 900-0022232021-ND | Header 2 | Header, 2-Pin | P4 | WM4200 |  | 5 | 0% | 5 | 55
2 | DigiKey | 74LVC1G00W5-7DICT-ND | SN74LVC1G00 | SN74LVC1G00 | U55, U60 | SO-G5/E2.4 |  | 0 | 0% | 0 | 100
4 | DigiKey | 1292-1213-1-ND | 47n | C0402 47n | C82, C83, C84, C85 | CC1005-0402 |  | 0 | 5% | 10 | 210
8 | DigiKey | 1292-1246-1-ND | 1.0n | C0402 1.0n | C43, C44, C45, C147, C208, C209, C248, C264 | CC1005-0402 |  | 0 | 5% | 20 | 420
1 | Mouser | 994-1008CS-101XJRC | 100nH | Inductor | L10 | CL2520-1008 |  | 5 | 0% | 5 | 55
1 | Mouser | 994-1008CS-330XJRC | 33nH | Inductor | L9 | CL2520-1008 |  | 5 | 0% | 5 | 55
24 | DigiKey | 36-5000-ND | Testpoint | Testpoint, red | TP4, TP8, TP9, TP10, TP11, TP12, TP17, TP18, TP19, TP20, TP21, TP22, TP23, TP26, TP28, TP29, TP30, TP31, TP35, TP36, TP37, TP38, TP39, TP40 | TP1-RED |  | 0 | 5% | 60 | 1260
7 | DigiKey | 36-5001-ND | Testpoint | Testpoint, black | TP13, TP14, TP15, TP24, TP25, TP32, TP34 | TP1-BLK |  | 0 | 5% | 18 | 368
2 | DigiKey | 36-5002-ND | Testpoint | Testpoint, white | TP16, TP33 | TP1-WHT |  | 0 | 0% | 0 | 100
5 | DigiKey | 36-5004-ND | Testpoint | Testpoint, yellow | TP3, TP5, TP6, TP7, TP27 | TP1-YLW |  | 0 | 5% | 13 | 263
4 | DigiKey | 36-5017CT-ND | Testpoint | Testpoint | TP1, TP2, TP41, TP42 | TP2 |  | 0 | 5% | 10 | 210
1 | DigiKey | WM10869-ND | 45558-0003 | Connector | J2 | 455580003 |  | 5 | 0% | 5 | 55
1 | DigiKey | WM18863-ND | 2mm Header 2x7 | Xilinx JTAG header, 7-Pin, Dual row | P3 | 2MM_HDR2X7_RA |  | 5 | 0% | 5 | 55
2 | DigiKey | A127531CT-ND | 162K | R0402 162k | R273, R274 | CR1005-0402 |  | 0 | 0% | 0 | 100
1 | DigiKey | 3M161985-ND | P50E-080P1-RR1EA | 3M Pak 50 plug connector | P1 | P50E-080-SR1 |  | 5 | 0% | 5 | 55
5 | DigiKey | 13-AC0402FR-070RLCT-ND | 0 | R0402 0 | R280, R282, R283, R324, R330 | CR1005-0402 |  | 0 | 5% | 13 | 270
8 | DigiKey | 505-AD4134BCPZ-ND | AD4134BCPZ | 24-Bit, 4-Channel Simultaneous Sampling 1.5 MSPS Precision Alias Free ADC | U34A, U34B, U34C, U34D, U34E, U34F, U34G, U34H | CP-56-9_ADI |  | 0 | 5% | 20 | 420
2 | DigiKey | AD7685BRMZRL7CT-ND | AD7685 | 16 bit ADC, 250kSPS, pseudo differential, serial | U64, U67 | TSSO3x5-G10 |  | 0 | 0% | 0 | 100
1 | DigiKey | AD8022ARMZ-ND | AD8022ARMZ | Precision Rail-to-Rail Input and Output Operational Amplifier | U133 | SO-8_N |  | 5 | 0% | 5 | 55
32 | DigiKey | 505-ADA4084-2ACPZ-R7TR-ND | ADA4084-2ACPZ-R7 | Dual Audio Amplifier 2 Circuit Rail-to-Rail 8-SON (3x3) | U101A, U101B, U101C, U101D, U101E, U101F, U101G, U101H, U102A, U102B, U102C, U102D, U102E, U102F, U102G, U102H, U117A, U117B, U117C, U117D, U117E, U117F, U117G, U117H, U125A, U125B, U125C, U125D, U125E, U125F, U125G, U125H | SON-8 |  | 0 | 5% | 80 | 1680
1 | Mouser | 584-ADG706BRUZ | ADG706BRU | 1.8 to 5.5 V / 2.5 V, CMOS Low-Voltage 2.5 Ohm, 16-Channel Multiplexer, -40 to 85 degC, 28-pin SOP (RU-28), Tube | U71 | ADI-RU-28_M |  | 5 | 0% | 5 | 55
1 | DigiKey | 505-ADP5052ACPZ-R7CT-ND | ADP5052ACPZ-R7 | Artix 7 Power Supply | U77 | CP-48-13_L |  | 5 | 0% | 5 | 55
2 | DigiKey | 505-ADR4525ARZ-ND | ADR4525 | Low-Noise Micropower Precision Voltage Reference | U63, U66 | SO-G8 |  | 0 | 0% | 0 | 100
1 | DigiKey | SW262CT-ND | B3SN-3112P | Switch, SMD, 6mm | S1 | SW_SMD_6MM |  | 5 | 0% | 5 | 55
2 | DigiKey | 112-BAS16D-E3-08CT-ND | DIODE | Single diode | D1, D2 | DO-SOD123 |  | 0 | 0% | 0 | 100
12 | DigiKey | 490-1056-1-ND | BLM31PG121 | ferrite bead, 120Ohm at 100MHz, 1206 | FR1, FR2, FR3, FR4, FR5, FR6, FR7, FR8, FR9, FR10, FR11, FR12 | CC3216-1206 |  | 0 | 5% | 30 | 630
2 | Arrow Electronics | BNX016-01 | BNX016-01 | FILTER LC TH | FL1, FL2 | FP-BNX_L12MM2_W11MM2_T8MM-MFG |  | 0 | 0% | 0 | 100
1 | DigiKey | BZT52C1213-FDICT-ND | NS | Single zener diode 12V | D3 | DO-SOD123 |  | 5 | 0% | 5 | 55
2 | DigiKey | 399-17370-1-ND | 1.8n | C0402 1.8n | C70, C71 | CC1005-0402 |  | 0 | 0% | 0 | 100
1 | DigiKey | 399-14439-1-ND | 2.7n | C0402 2.7n | C75 | CC1005-0402 |  | 5 | 0% | 5 | 60
4 | DigiKey | 399-C1206C225J5RECAUTOCT-ND | 2.2u | C1206 2.2u | C97, C98, C99, C100 | CC3216-1206 |  | 0 | 5% | 10 | 210
11 | Mouser | 810-C3216X5R1E476M | 47u | C1206 47u | C76, C77, C114, C115, C153, C160, C166, C174, C185, C271, C272 | CC3216-1206 |  | 0 | 5% | 28 | 580
6 | DigiKey | 311-1349-1-ND | 10n | C0402 10n | C4, C6, C61, C284, C285, C286 | CC1005-0402 |  | 0 | 5% | 15 | 320
32 | DigiKey | 13-CC0402MRX5R6BB106CT-ND | 10u | C0402 10u | C288A, C288B, C288C, C288D, C288E, C288F, C288G, C288H, C289A, C289B, C289C, C289D, C289E, C289F, C289G, C289H, C304A, C304B, C304C, C304D, C304E, C304F, C304G, C304H, C312A, C312B, C312C, C312D, C312E, C312F, C312G, C312H | CC1005-0402 |  | 0 | 5% | 80 | 1680
2 | Mouser | 750-CDBA340L-G | shottky diode | Single shottky diode | D9, D10 | DO-SMA |  | 0 | 0% | 0 | 100
23 | DigiKey | 118-CFN0603AFZ-R010ELFCT-ND | 10m | R0603 10m | R210, R211, R236, R237, R238, R239, R243, R260, R261, R262, R263, R264, R265, R266, R298, R301, R302, R326, R327, R348, R349, R350, R351 | CR1608-0603 |  | 0 | 5% | 58 | 1210
2 | DigiKey | 445-7935-1-ND | 47u | C2220 47u | C108, C109 | CC5650-2220 |  | 0 | 0% | 0 | 100
16 | DigiKey | 1276-6795-1-ND | 1.0u | C0201 1.0u | C361A, C361B, C361C, C361D, C361E, C361F, C361G, C361H, C383A, C383B, C383C, C383D, C383E, C383F, C383G, C383H | CC0603-0201 |  | 0 | 5% | 40 | 840
58 | Arrow Electronics | CL03A474MR3NNNC | CL03A474MR3NNNC | Cap Ceramic 470nF 4V X5R ±20% Pad SMD 0201 +85°C T/R | C167, C169, C170, C172, C173, C175, C178, C179, C180, C184, C188, C189, C190, C191, C194, C195, C196, C197, C198, C199, C200, C202, C204, C205, C206, C207, C210, C211, C212, C213, C214, C215, C217, C218, C219, C220, C222, C223, C230, C231, C232, C233, C234, C235, C243, C244, C245, C246, C247, C250, C253, C257, C260, C261, C263, C266, C267, C268 | FP-CL03-IPC_B |  | 0 | 5% | 145 | 3050
47 | DigiKey | 1276-6720-1-ND | 100n | C0402 100n | C35, C36, C39, C40, C41, C42, C48, C50, C51, C52, C56, C58, C59, C60, C65, C66, C78, C79, C101, C102, C103, C104, C110, C116, C117, C141, C142, C143, C144, C148, C149, C150, C157, C158, C163, C187, C201, C216, C228, C229, C236, C256, C269, C274, C275, C282, C287 | CC1005-0402 |  | 0 | 5% | 118 | 2470
12 | DigiKey | 1276-1184-1-ND | 1.0u | C0603 1.0u | C47, C49, C53, C63, C67, C118, C119, C156, C159, C161, C237, C270 | CC1608-0603 |  | 0 | 5% | 30 | 630
22 | DigiKey | 1276-2087-1-ND | 4.7u | C0603 4.7u | C124, C125, C164, C168, C171, C176, C182, C183, C224, C225, C226, C227, C238, C239, C240, C249, C251, C252, C254, C255, C259, C265 | CC1608-0603 |  | 0 | 5% | 55 | 1160
19 | Digi-Key | 1276-6454-1-ND | 10u | C0805 10u | C54, C68, C69, C111, C126, C127, C136, C137, C138, C139, C152, C154, C155, C162, C193, C203, C241, C242, C258 | CC2013-0805 |  | 0 | 5% | 48 | 1000
22 | DigiKey | 1276-3322-1-ND | 10u | C1210 10u | C7, C8, C86, C87, C88, C89, C90, C91, C92, C105, C106, C107, C112, C113, C128, C129, C130, C131, C132, C133, C134, C135 | CC3225-1210 |  | 0 | 5% | 55 | 1160
6 | DigiKey | L71517CT-ND | LED | Panel mount LED | DS1, DS2, DS3, DS4, DS5, DS6 | LED-0805 |  | 0 | 5% | 15 | 315
10 | DigiKey | 273-DA-T263-201E-TRDKR-ND | DA-T263-201E-TR | HEATSINK FOR TO-263 | MP1, MP2, MP3, MP4, MP5, MP6, MP7, MP8, MP9, MP10 | FP-DA-T263-201E-TR-MFG |  | 0 | 5% | 25 | 525
4 | DigiKey | DFLS230DICT-ND | Schottky DO-PowerDI123 | Schottky DO-PowerDI123 | D5, D6, D7, D8 | DO-PowerDI123 |  | 0 | 5% | 10 | 210
1 | Mouser | 998-1001DI1025.0000T | DSC1001DI1-025.0000T | MEMS OSC XO 25.0000MHZ CMOS SMD | Y1 | FP-CDFN2520-4LD-PL-1-MFG |  | 5 | 0% | 5 | 55
22 | DigiKey | P10KDCCT-ND | 10k | R0402 10k | R168, R170, R171, R172, R173, R174, R176, R178, R179, R181, R182, R219, R225, R228, R315, R336, R339, R342, R344, R355, R361, R362 | CR1005-0402 |  | 0 | 5% | 55 | 1160
5 | DigiKey | P100KDCCT-ND | 100K | R0402 100k | R221, R223, R235, R306, R311 | CR1005-0402 |  | 0 | 5% | 13 | 270
4 | DigiKey | P150DCCT-ND | 150 | R0402 150 | R247, R248, R252, R257 | CR1005-0402 |  | 0 | 5% | 10 | 210
1 | DigiKey | P15KDCCT-ND | 15k | R0402 15k | R216 | CR1005-0402 |  | 5 | 0% | 5 | 60
4 | DigiKey | P15KDCCT-ND | 15K | R0402 15k | R175, R180, R360, R363 | CR1005-0402 |  | 0 | 5% | 10 | 210
3 | DigiKey | P1.6KDCCT-ND | 1.6K | R0402 1.6k | R194, R384, R385 | CR1005-0402 |  | 0 | 5% | 8 | 160
2 | DigiKey | P2.0KDCCT-ND | 2k | R0402 2k | R376, R377 | CR1005-0402 |  | 0 | 0% | 0 | 100
6 | DigiKey | P2.0KDCCT-ND | 2K | R0402 2k | R187, R189, R277, R278, R281, R284 | CR1005-0402 |  | 0 | 5% | 15 | 320
1 | DigiKey | P30KDCCT-ND | 30K | R0402 30k | R347 | CR1005-0402 |  | 5 | 0% | 5 | 60
5 | Mouser | 667-ERA-2AED223X | 22k | R0402 22k | R220, R316, R317, R337, R345 | CR1005-0402 |  | 0 | 5% | 13 | 270
3 | DigiKey | P22KDECT-ND | 22K | R0402 22k | R183, R222, R392 | CR1005-0402 |  | 0 | 5% | 8 | 160
15 | DigiKey | P4.7KDECT-ND | 4.7k | R0402 4.7k | R145, R155, R191, R293, R294, R365, R366, R367, R369, R378, R379, R381, R389, R394, R399 | CR1005-0402 |  | 0 | 5% | 38 | 790
66 | Digi-Key | P100DBCT-ND | 100 | R0603 100 | R20A, R20B, R20C, R20D, R20E, R20F, R20G, R20H, R28A, R28B, R28C, R28D, R28E, R28F, R28G, R28H, R36A, R36B, R36C, R36D, R36E, R36F, R36G, R36H, R44A, R44B, R44C, R44D, R44E, R44F, R44G, R44H, R84A, R84B, R84C, R84D, R84E, R84F, R84G, R84H, R92A, R92B, R92C, R92D, R92E, R92F, R92G, R92H, R100A, R100B, R100C, R100D, R100E, R100F, R100G, R100H, R108A, R108B, R108C, R108D, R108E, R108F, R108G, R108H, R665, R666 | CR1608-0603 |  | 0 | 5% | 165 | 3470
15 | DigiKey | P220DBCT-ND | 220 | R0603 220 | R196, R199, R200, R201, R208, R233, R268, R308, R320, R321, R322, R323, R332, R333, R334 | CR1608-0603 |  | 0 | 5% | 38 | 790
1 | DigiKey | P1.37KDBCT-ND | 1.37K | R0603 1.37k | R198 | CR1608-0603 |  | 5 | 0% | 5 | 60
4 | DigiKey | P5.23KDBCT-ND | 5.23k | R0603 5.23k | R213, R214, R245, R255 | CR1608-0603 |  | 0 | 5% | 10 | 210
3 | DigiKey | P59KDBCT-ND | 59K | R0603 59k | R202, R207, R303 | CR1608-0603 |  | 0 | 5% | 8 | 160
2 | DigiKey | P9.09KDBCT-ND | 9.09k | R0603 9.09k | R231, R232 | CR1608-0603 |  | 0 | 0% | 0 | 100
65 | DigiKey | P10KBDCT-ND | 10k | R0603 10k | R1, R537A, R537B, R537C, R537D, R537E, R537F, R537G, R537H, R538A, R538B, R538C, R538D, R538E, R538F, R538G, R538H, R585A, R585B, R585C, R585D, R585E, R585F, R585G, R585H, R593A, R593B, R593C, R593D, R593E, R593F, R593G, R593H, R601A, R601B, R601C, R601D, R601E, R601F, R601G, R601H, R609A, R609B, R609C, R609D, R609E, R609F, R609G, R609H, R649A, R649B, R649C, R649D, R649E, R649F, R649G, R649H, R657A, R657B, R657C, R657D, R657E, R657F, R657G, R657H | CR1608-0603 |  | 0 | 5% | 163 | 3420
4 | DigiKey | P10KBDCT-ND | 10K | R0603 10k | R197, R209, R240, R267 | CR1608-0603 |  | 0 | 5% | 10 | 210
1 | DigiKey | P15KBDCT-ND | 15K | R0603 15k | R295 | CR1608-0603 |  | 5 | 0% | 5 | 60
3 | DigiKey | P100BXCT-ND | 100 | R0201 100 | R156, R157, R382 | CR0603-0201 |  | 0 | 5% | 8 | 160
4 | DigiKey | P1.0KBXCT-ND | 1K | R0201 1k | R269, R270, R272, R297 | CR0603-0201 |  | 0 | 5% | 10 | 210
40 | DigiKey | P10KBXDKR-ND | 10K | R0201 10k | R401A, R401B, R401C, R401D, R401E, R401F, R401G, R401H, R417A, R417B, R417C, R417D, R417E, R417F, R417G, R417H, R419A, R419B, R419C, R419D, R419E, R419F, R419G, R419H, R457A, R457B, R457C, R457D, R457E, R457F, R457G, R457H, R473A, R473B, R473C, R473D, R473E, R473F, R473G, R473H | CR0603-0201 |  | 0 | 5% | 100 | 2100
8 | DigiKey | P10KBXCT-ND | 10K | R0201 10K | R402A, R402B, R402C, R402D, R402E, R402F, R402G, R402H | CR0603-0201 |  | 0 | 5% | 20 | 420
1 | DigiKey | P3.0KDCCT-ND | 3K | R0402 3k | R346 | CR1005-0402 |  | 5 | 0% | 5 | 60
1 | Arrow Electronics | ERA-2AEB1212X | 12.1K | R0402 12.1k | R314 | CR1005-0402 |  | 5 | 0% | 5 | 60
1 | DigiKey | 10-ERA-2AKD150XCT-ND | 15 | R0402 15 | R396 | CR1005-0402 |  | 5 | 0% | 5 | 60
1 | DigiKey | P18270CT-ND | 40.2k | R0402 40.2k | R329 | CR1005-0402 |  | 5 | 0% | 5 | 60
1 | DigiKey | P267KLCT-ND | 267K | R0402 267k | R244 | CR1005-0402 |  | 5 | 0% | 5 | 60
2 | DigiKey | 399-13063-ND | 470n | Polypropylene Film Capacitor, radial lead | C38, C46 | ECQPZ120060-5.0, ECQPZ085045-5.0 |  | 0 | 0% | 0 | 100
2 | DigiKey | 273-FC4L16R010FERCT-ND | 0.01 | Four-Terminal Current Sense Resistor | R271, R296 | CR0816-0306-4P |  | 0 | 0% | 0 | 100
6 | DigiKey | FDV301NCT-ND | FDV301N | FDV301N, Digital FET, N-channel, SOT23 | Q1, Q6, Q7, Q8, Q9, Q10 | SO-G3/C2.25 |  | 0 | 5% | 15 | 315
8 | DigiKey | 490-13227-1-ND | 2.2u | C0201 2.2u | C360A, C360B, C360C, C360D, C360E, C360F, C360G, C360H | CC0603-0201 |  | 0 | 5% | 20 | 420
160 | Digi-Key | 490-GRM033Z71C104KE14DCT-ND | 100n | C0201 100n | C320A, C320B, C320C, C320D, C320E, C320F, C320G, C320H, C328A, C328B, C328C, C328D, C328E, C328F, C328G, C328H, C336A, C336B, C336C, C336D, C336E, C336F, C336G, C336H, C352A, C352B, C352C, C352D, C352E, C352F, C352G, C352H, C384A, C384B, C384C, C384D, C384E, C384F, C384G, C384H, C385A, C385B, C385C, C385D, C385E, C385F, C385G, C385H, C400A, C400B, C400C, C400D, C400E, C400F, C400G, C400H, C401A, C401B, C401C, C401D, C401E, C401F, C401G, C401H, C416A, C416B, C416C, C416D, C416E, C416F, C416G, C416H, C424A, C424B, C424C, C424D, C424E, C424F, C424G, C424H, C432A, C432B, C432C, C432D, C432E, C432F, C432G, C432H, C440A, C440B, C440C, C440D, C440E, C440F, C440G, C440H, C448A, C448B, C448C, C448D, C448E, C448F, C448G, C448H, C449A, C449B, C449C, C449D, C449E, C449F, C449G, C449H, C464A, C464B, C464C, C464D, C464E, C464F, C464G, C464H, C465A, C465B, C465C, C465D, C465E, C465F, C465G, C465H, C480A, C480B, C480C, C480D, C480E, C480F, C480G, C480H, C488A, C488B, C488C, C488D, C488E, C488F, C488G, C488H, C496A, C496B, C496C, C496D, C496E, C496F, C496G, C496H, C504A, C504B, C504C, C504D, C504E, C504F, C504G, C504H | CC0603-0201 |  | 0 | 5% | 400 | 8400
14 | DigiKey | 490-10017-1-ND | 1.0u | C0402 1.0u | C57, C64, C72, C73, C140, C145, C344A, C344B, C344C, C344D, C344E, C344F, C344G, C344H | CC1005-0402 |  | 0 | 5% | 35 | 740
32 | DigiKey | 490-GRM1555C1H332GE01DCT-ND | 3.3n | C0402 3.3n | C3A, C3B, C3C, C3D, C3E, C3F, C3G, C3H, C11A, C11B, C11C, C11D, C11E, C11F, C11G, C11H, C19A, C19B, C19C, C19D, C19E, C19F, C19G, C19H, C27A, C27B, C27C, C27D, C27E, C27F, C27G, C27H | CC1005-0402 |  | 0 | 5% | 80 | 1680
1 | DigiKey | 490-GRM1555C1H562GE01DCT-ND | 5.6n | C0402 5.6n | C74 | CC1005-0402 |  | 5 | 0% | 5 | 60
4 | Arrow Electronics | INA333AIDGKR | INA333AIDGKR | Low Power, Precision Instrumentation Amplifier, -40 to 125 degC, 8-pin SOP (DGK8), Green (RoHS & no Sb/Br) | U72, U73, U78, U92 | DGK0008A_N |  | 0 | 5% | 10 | 210
6 | DigiKey | 478-KGM05ACG1H101JHCT-ND | 100p | C0402 100p | C62, C93, C94, C95, C96, C146 | CC1005-0402 |  | 0 | 5% | 15 | 320
7 | DigiKey | 478-KGM21NR71H104KMCT-ND | 100n | C0805 100n | C2, C37, C55, C165, C177, C262, C512 | CC2013-0805 |  | 0 | 5% | 18 | 370
1 | DigiKey | 150-LSM115JE3/TR13CT-ND | Schottky SMB | Schottky SMB | D4 | DO-SMB |  | 5 | 0% | 5 | 55
10 | DigiKey | 505-LT3045EMSE#TRPBFCT-ND | LT3045EMSE#TRPBF | IC REG LINEAR 0V 500MA 12MSOP | U81, U82, U83, U84, U85, U86, U87, U88, U89, U90 | FP-MSE-12-05-08-1666-IPC_B |  | 0 | 5% | 25 | 525
2 | Arrow Electronics | LT3094IMSE#PBF | LT3094IMSE#PBF | IC REG LIN NEG ADJ 500MA 12MSOP | U79, U80 | FP-MSE-12-05-08-1666-IPC_B |  | 0 | 0% | 0 | 100
2 | DigiKey | 505-LT8582EDKD#PBF-ND | LT8582EDKD | Dual 3A Boost/Inverting/SEPIC DC/DC Converter with Fault Protection | U95, U96 | DFN-24_DKD |  | 0 | 0% | 0 | 100
1 | DigiKey | 505-LTC6655BHLS8-4.096#PBF-ND | LTC6655BHLS8-4.096#PBF | IC VREF SERIES 0.025% 8CLCC | U1 | FP-LS8-8-05-08-1852-MFG |  | 5 | 0% | 5 | 55
2 | DigiKey | 541-MCS0402MD3303BE000CT-ND | 330K | R0402 330k | R318, R319 | CR1005-0402 |  | 0 | 0% | 0 | 100
2 | DigiKey | 749-MCS04020D2003BE000CT-ND | 200K | R0402 200k | R186, R192 | CR1005-0402 |  | 0 | 0% | 0 | 100
3 | Newark | MMBT3906LT1G | MMBT3906LT1G | General Purpose Transistor, PNP Silicon, 3-Pin SOT-23, Pb-Free, Tape and Reel | Q3, Q4, Q5 | ONSC-SOT-23-3-318-08_V |  | 0 | 5% | 8 | 158
1 | Mouser | 994-MSD7342-472MLC | 4.7uH | Shielded Coupled Inductors, MSD7342 series 4.7uH | L5 | MSD7342 |  | 5 | 0% | 5 | 55
3 | Mouser | 994-MSD7342-822MLC | 8.2uH | Shielded Coupled Inductors, MSD7342 series 8.2uH | L6, L7, L8 | MSD7342 |  | 0 | 5% | 8 | 158
7 | DigiKey | OP284FSZ-REEL7CT-ND | OP284FS | Precision Rail-to-Rail Input and Output Operational Amplifier | U59, U62, U65, U69, U76, U94, U98 | SO-8_N |  | 0 | 5% | 18 | 368
64 | DigiKey | 13-RC0201FR-0710MLCT-ND | 10M | R0201 10M | R553A, R553B, R553C, R553D, R553E, R553F, R553G, R553H, R554A, R554B, R554C, R554D, R554E, R554F, R554G, R554H, R569A, R569B, R569C, R569D, R569E, R569F, R569G, R569H, R577A, R577B, R577C, R577D, R577E, R577F, R577G, R577H, R617A, R617B, R617C, R617D, R617E, R617F, R617G, R617H, R618A, R618B, R618C, R618D, R618E, R618F, R618G, R618H, R633A, R633B, R633C, R633D, R633E, R633F, R633G, R633H, R634A, R634B, R634C, R634D, R634E, R634F, R634G, R634H | CR0603-0201 |  | 0 | 5% | 160 | 3360
4 | DigiKey | YAG3221CT-ND | 715K | R0402 715k | R287, R289, R290, R292 | CR1005-0402 |  | 0 | 5% | 10 | 210
4 | DigiKey | 311-0.0GRCT-ND | 0 | R0603 0 | R2, R8, R299, R300 | CR1608-0603 |  | 0 | 5% | 10 | 210
1 | Arrow Electronics | REF3012AIDBZT | REF3012AIDBZT | 1.25 V, 50 ppm / degC, 50 uA Series (Bandgap) Voltage Reference, -40 to 125 degC, 3-pin SOT-23 (DBZ), Green (RoHS & no Sb/Br) | U97 | DBZ0003A_L |  | 5 | 0% | 5 | 55
1 | DigiKey | RG10P47KBCT-ND | 47k | R0402 47k | R258 | CR1005-0402 |  | 5 | 0% | 5 | 60
1 | DigiKey | RG16P680BCT-ND | 680 | R0603 680 | R3 | CR1608-0603 |  | 5 | 0% | 5 | 60
3 | DigiKey | 2019-RK73H1ETTP5622FCT-ND | 56.2k | R0402 56.2k | R230, R309, R310 | CR1005-0402 |  | 0 | 5% | 8 | 160
1 | DigiKey | RMCF0402FT301KCT-ND | 301k | R0402 301k | R340 | CR1005-0402 |  | 5 | 0% | 5 | 60
1 | DigiKey | RMCF0402FT402KCT-ND | 402k | R0402 402k | R338 | CR1005-0402 |  | 5 | 0% | 5 | 60
1 | DigiKey | 2019-RN73H1ETTP5762B25CT-ND | 57.6K | R0402 57.6k | R276 | CR1005-0402 |  | 5 | 0% | 5 | 60
1 | DigiKey | 2019-RN73R1ETTP1562B25DKR-ND | 15.6k | R0402 15.6k | R275 | CR1005-0402 |  | 5 | 0% | 5 | 60
1 | DigiKey | 2019-RN73R1JTTD3701B25CT-ND | 3.7K | R0603 3.7k | R204 | CR1608-0603 |  | 5 | 0% | 5 | 60
15 | DigiKey | 738-RNCF0402BTE100RCT-ND | 100 | R0402 100 | R132, R141, R144, R147, R154, R159, R205, R206, R246, R256, R357, R371, R372, R374, R375 | CR1005-0402 |  | 0 | 5% | 38 | 790
2 | DigiKey | A127127CT-ND | 10 | R0402 10 | R356, R359 | CR1005-0402 |  | 0 | 0% | 0 | 100
5 | DigiKey | RR05P1.8KDCT-ND | 1.8k | R0402 1.8k | R133, R134, R146, R158, R160 | CR1005-0402 |  | 0 | 5% | 13 | 270
4 | Digi-Key | RR05P300DCT-ND | 300 | R0402 300 | R249, R250, R253, R254 | CR1005-0402 |  | 0 | 5% | 10 | 210
1 | DigiKey | 408-RR0510P-2152-DCT-ND | 21.5k | R0402 21.5k | R218 | CR1005-0402 |  | 5 | 0% | 5 | 60
3 | DigiKey | RR05P4.99KDCT-ND | 4.99k | R0402 4.99k | R215, R358, R364 | CR1005-0402 |  | 0 | 5% | 8 | 160
4 | DigiKey | RR05P49.9KDCT-ND | 49.9k | R0402 49.9k | R241, R242, R312, R313 | CR1005-0402 |  | 0 | 5% | 10 | 210
2 | DigiKey | RR08P1.0KDCT-ND | 1k | R0603 1.0k | R177, R352 | CR1608-0603 |  | 0 | 0% | 0 | 100
4 | DigiKey | RR08P1.0KDCT-ND | 1K | R0603 1.0k | R203, R212, R304, R325 | CR1608-0603 |  | 0 | 5% | 10 | 210
1 | Digi-Key | YAG4201CT-ND | 1.91k | R0402 1.91k | R343 | CR1005-0402 |  | 5 | 0% | 5 | 60
9 | DigiKey | YAG1386CT-ND | 1.0k | R0402 1.0k | R140, R169, R195, R373, R380, R388, R393, R398, R400 | CR1005-0402 |  | 0 | 5% | 23 | 480
2 | DigiKey | YAG4228CT-ND | 2.32k | R0402 2.32k | R305, R307 | CR1005-0402 |  | 0 | 0% | 0 | 100
2 | DigiKey | YAG4228CT-ND | 2.32K | R0402 2.32k | R185, R387 | CR1005-0402 |  | 0 | 0% | 0 | 100
1 | DigiKey | YAG4234CT-ND | 2.67K | R0402 2.67k | R383 | CR1005-0402 |  | 5 | 0% | 5 | 60
1 | DigiKey | YAG1478CT-ND | 7.15k | R0402 7.15k | R229 | CR1005-0402 |  | 5 | 0% | 5 | 60
1 | DigiKey | YAG4325CT-ND | 9.31k | R0402 9.31k | R217 | CR1005-0402 |  | 5 | 0% | 5 | 60
1 | DigiKey | YAG4174CT-ND | 14.7K | R0402 14.7k | R279 | CR1005-0402 |  | 5 | 0% | 5 | 60
1 | DigiKey | YAG4250CT-ND | 37.4k | R0402 37.4k | R227 | CR1005-0402 |  | 5 | 0% | 5 | 60
8 | DigiKey | YAG1441CT-ND | 49.9 | R0402 49.9 | R5, R7, R184, R193, R353, R354, R390, R391 | CR1005-0402 |  | 0 | 5% | 20 | 420
1 | DigiKey | 311-2223-1-ND | 12.7k | R0402 12.7k | R226 | CR1005-0402 |  | 5 | 0% | 5 | 60
1 | DigiKey | 311-2272-1-ND | 31.6k | R0402 31.6k | R224 | CR1005-0402 |  | 5 | 0% | 5 | 60
4 | DigiKey | 311-2319-1-ND | 76.8K | R0402 76.8k | R285, R286, R288, R291 | CR1005-0402 |  | 0 | 5% | 10 | 210
1 | Arrow Electronics | S2B-ZR(LF)(SN) | S2B-ZR(LF)(SN) | CONN HEADER R/A 2POS 1.5MM | J1 | FP-S2B-ZR_LF_SN-MFG |  | 5 | 0% | 5 | 55
1 | Digi-Key | MT25QU512ABB8ESF-0SIT-ND | S25FL128SAGMFI001 | IC FLASH 128M SPI 133MHZ 16SOIC | U43 | FP-002-15547-MFG |  | 5 | 0% | 5 | 55
1 | Mouser | 78-SI7252DP-T1-GE3 | SI7252DP-T1-GE3 | Dual N-Channel (D-S) MOSFET, 100 V, 36.7 A, -55 to 150 degC, 8-Pin SMD, RoHS, Tape and Reel | Q2 | VISH-POWERPAKSO-8_A_V |  | 5 | 0% | 5 | 55
1 | Digi-Key | 336-3350-ND | Si53365-B-GT | 1:8 Low Jitter CMOS Clock Buffer, 1 to 200 MHz, -40 to 85 degC, 16-pin SOP | U100 | SLAB-TSSOP-16_L |  | 5 | 0% | 5 | 55
5 | DigiKey | 296-39184-1-ND | SN65LVDS100D | DIFF TRANSLATOR | U46, U47, U48, U52, U70 | MSOP8 |  | 0 | 5% | 13 | 263
5 | DigiKey | 296-6896-1-ND | SN65LVDT2 | Single LVDS Receiver with 100 Ohm termination | U42, U53, U56, U57, U61 | SO-G5/E2.4 |  | 0 | 5% | 13 | 263
1 | DigiKey | 296-32277-1-ND | SN74AVC1T45 | Single-Bit Dual Supply Transceiver | U99 | SO-G6/E2.4 |  | 5 | 0% | 5 | 55
1 | DigiKey | 296-18056-1-ND | SN74LVC4T245 | Quad-Bit Dual Supply Transceiver | U68 | TSSOP16 |  | 5 | 0% | 5 | 55
2 | DigiKey | 296-1241-1-ND | SN74LVC74APWR | Dual D-Type Positive Edge-Triggered Flip-Flop | U54, U58 | TSSOP14 |  | 0 | 0% | 0 | 100
32 | DigiKey | 296-THP210DRCT-ND | THP210 | Fully Differential Amplifier | U2A, U2B, U2C, U2D, U2E, U2F, U2G, U2H, U3A, U3B, U3C, U3D, U3E, U3F, U3G, U3H, U18A, U18B, U18C, U18D, U18E, U18F, U18G, U18H, U19A, U19B, U19C, U19D, U19E, U19F, U19G, U19H | UMAX8 |  | 0 | 5% | 80 | 1680
8 | DigiKey | 587-6021-1-ND | 220n | C0402 220n | C273, C276, C277, C278, C279, C280, C281, C283 | CC1005-0402 |  | 0 | 5% | 20 | 420
1 | Digi-Key | 2457-XFL4020-472MEC-ND | XAL4040-103MEC | INDUCTOR, 10UH, 3.1A, 20%, PWR, 24MHZ | L4 | FP-XAL40-MFG |  | 5 | 0% | 5 | 55
2 | Mouser | 994-XFL4020-222MEC | XFL4020-222MEC | INDUCTOR, 2.2UH, 8A, 20%, 38MHZ, REEL | L1, L2 | FP-XFL4020-MFG |  | 0 | 0% | 0 | 100
1 | Digi-Key | 2457-XFL4020-332MEC-ND | XFL4020-332MEB | Fixed Inductors 3.3Uh Shld 5.2A 38.3mOhms AECQ2 | L3 | FP-XFL4020-MFG |  | 5 | 0% | 5 | 55
1344 | Total pieces
Summary per Board
| Total # of unique parts |  | 162
| SMT Placements per board |  | 1344
| Thru-Hole placement per board |  | 0
| Fine pitch placement per board |  | 0
| BGA placement per board |  | 0
| Mechanical placement per board |  | 0