## VBO Vac Equipment
E2300382 Hub for Clean and Bake Vacuum Bake Oven Diagrams
Please enter information for your site's C&B VBOs. Shaded grey areas are optional.
| KEY: RGA = Residual gas analyzer (pink), Cal leak (yellow), TP = Turbo pump (purple), SP = Scroll pump (green), IP = Ion pump (teal), PG = Pressure gauge (brown) | [6 empty] | Conversion Factor, atm-cc/s to torr-l/s | 0.76
| CIT |  |  |  |  | LHO |  |  |  |  | LLO |  |  |  |  | MIT
| VBO | Equipment (Line) | Make/Model/Compos./Descr. | Value/Range | Unit | VBO | Equipment (Line) | Make/Model/Compos./Descr. | Value/Range | Unit | VBO | Equipment (Line) | Make/Model/Compos./Descr. | Value/Range | Unit | VBO | Equipment (Line) | Make/Model/Compos./Descr. | Value/Range | Unit
| C | RGA | SRS RGA200 | 200 | amu | C | RGA | Pfeiffer PrismaPlus | 200 | amu | C | RGA | SRS RGA100 | 100 | amu | B | RGA | SRS RGA200 | 200 | amu
|  | TP1 (Main) | Agilent TwisTorr 84 FS | 67 | L/s |  | TP1 (Main) | TURBOVAC MAG W 300 iP | 300 | L/s |  | IP1 (RGA) | Gamma Vacuum TiTan 10 DI/DIX | 8 | L/s N2 |  | TP1 (Main) | Agilent Turbo V 301 Navigator | 250 | L/s N2
|  | TP2 (RGA) | Agilent TwisTorr 84 FS | 67 | L/s |  | TP2 (RGA) | Agilent TwisTorr 84 | 67 | L/s |  | TP1 (Main) | Edwards nEXT 300D | 300 | L/s N2 |  | TP2 (RGA) | Pfeiffer HiPace 80 | 67 | L/s N2
|  | SP1 (Main) | Agilent IDP 7 | 152 | L/min |  | SP1 (Main) | Edwards nSDX10i | 190 | L/min |  | TP2 (RGA) | Pfeiffer HiPace 80 | 67 | L/s N2 |  | SP1 (Main) | Edwards ESDP 30 | 600 | L/min
|  | SP2 (RGA) | Agilent IDP 3 | 60 | L/min |  | SP2 (RGA) | Anest Iwata ISP 250C | 250 | L/min |  | SP1 (Main) | Anest Iwata ISP 250C | 4.16 (250) | L/s (L/min) |  | SP2 (RGA) | Adixen ACZP 15 | 232 | L/min
|  | PG1 (Main) | Inficon BPG 400 |  |  |  | PG1 | Instrutech Stinger |  |  |  | SP2 (RGA) | Anest Iwata ISP 250C | 4.16 (250) | L/s (L/min) |  | PG1 (Main) | Balzers PKS 251 | 4E-9 to 750 | Torr
|  | PG2 (Main) | Pirani |  |  |  | PG2 | mks HPS 423 |  |  |  | PG1 (Main) | Inficon AG BPG402-S | 5E-10 to 1E+3 | mBar |  | PG2 (Main) | KJL275071 | 1E-4 to 1000 | Torr
|  | Cal Leak | 50/50 Ar/He | 2.79e-08 | atm-cc/s |  | Cal Leak | 3% Kr/Xe/He/H2 1.8%N2 in Ar | 9.12e-08 | torr-l/s |  | PG2 (RGA) | mks HPS 423 I-Mag | 1E-10 to 1E-2 | Torr |  | PG3 (RGA) | KJL275071 | 1E-4 to 1000 | Torr
|  |  | Depletion Rate | 0.1% |  |  |  | Depletion Rate | 1.7% |  |  | PG3 (RGA) | InstruTech Stinger | 1E-4 to 1,000 | Torr |  | Cal Leak | Ar | 2.01e-08 | torr-l/s
|  |  | Years since Calibration | 4.9699 | years |  |  | Years since Calibration | 15.9781 | years |  | Cal Leak | 3% Kr/Xe/He/H2 1.8%N2 in Ar | 1.9e-07 | atm-cc/s |  |  | Depletion Rate | 0.1% | %
|  |  | Ar LR | 1.3881e-08 | atm-cc/s |  |  | Ar LR | 5.7261e-08 | torr-l/s |  |  | Depletion Rate | 1.8% |  |  |  | Years since Calibration | 8.2164 | years
|  |  |  | 1.0549e-08 | torr-l/s | [7 empty] | Years since Calibration | 4.5534 | years |  |  | Ar LR | 1.9935e-08 | torr-l/s
| D | RGA | SRS RGA200 | 200 | amu | D | RGA | SRS RGA100 | 100 | amu |  |  | Ar LR | 1.5036e-07 | atm-cc/s
|  | TP1 (Main) | Agilent TwisTorr 304 FS | 250 | L/s |  | TP1 (Main) | TURBOVAC MAG W 300 iP | 300 | L/s |  |  |  | 1.1427e-07 | torr-l/s
|  | TP2 (RGA) | Pfeiffer HiPace 80 | 80 | L/s |  | TP2 (RGA) | Edwards STP H301c |  |  | B | RGA | SRS RGA100 | 100 | amu
|  | SP1 (Main) | Agilent IDP 7 | 152 | L/min |  | SP1 (Main) | Anest Iwata ISP 250C | 250 | L/min |  | IP1 (RGA) | Gamma Vacuum TiTan 10 DI/DIX | 8 | L/s N2
|  | SP2 (RGA) | Agilent IDP 3 | 60 | L/min |  | SP2 (RGA) | Anest Iwata ISP 250C | 250 | L/min |  | TP1 (Main) | Edwards EXT 255DX | 220 | L/s N2
|  | PG1 (Main) | Inficon BPG 400 |  |  |  | PG1 | InstruTech Stinger |  |  |  | TP2 (RGA) | Pfeiffer HiPace 80 | 67 | L/s N2
|  | PG2 (Main) | Pirani |  |  |  | PG2 | InstruTech Stinger |  |  |  | SP1 (Main) | Anest Iwata ISP 250C | 4.16 (250) | L/s (L/min)
|  | Cal Leak | 3% Kr/Xe/He/H2 1.78%N2 in Ar | 3.42e-08 | atm-cc/s |  | Cal Leak | 3% Kr/Xe/He/H2 1.8%N2 in Ar | 3.69e-09 | torr-l/s |  | SP2 (RGA) | Anest Iwata ISP 250C | 4.16 (250) | L/s (L/min)
|  |  | Depletion Rate | 3.5% |  |  |  | Depletion Rate | 1.9% |  |  | PG1 (Main) | Inficon AG BPG402-S | 5E-10 to 1E+3 | mBar
|  |  | Years since Calibration | 7.211 | years |  |  | Years since Calibration | 14.9781 | years |  | PG2 (RGA) | mks HPS 423 I-Mag | 1E-10 to 1E-2 | Torr
|  |  | Ar LR | 2.204e-08 | atm-cc/s |  |  | Ar LR | 2.2756e-09 | torr-l/s |  | Cal Leak | 3% Kr/Xe/He/H2 1.8%N2 in Ar | 2e-07 | atm-cc/s
|  |  |  | 1.675e-08 | torr-l/s | [7 empty] | Depletion Rate | 1.9%
|  |  | Kr LR | 5.8296e-10 | torr-l/s | B | RGA | SRS RGA100 | 100 | amu |  |  | Years since Calibration | 4.5507 | years
| F | RGA | SRS RGA200 | 200 | amu |  | TP1 (Main) | Agilent TwisTorr | 300 | L/s |  |  | Ar LR | 1.5749e-07 | atm-cc/s
|  | TP1 (Main) | Agilent TwisTorr 304 FS | 250 | L/s |  | TP2 (RGA) | Pfeiffer HiPace 80 | [5 empty] | 1.197e-07 | torr-l/s
|  | TP2 (RGA) | Agilent TwisTorr 84 FS | 67 | L/s |  | SP1 (Main) | Anest Iwata ISP 250C | 250 | L/min | P | RGA | SRS RGA100 | 100 | amu
|  | SP1 (Main) | Agilent IDP 7 | 152 | L/min |  | SP2 (RGA) | Anest Iwata ISP 250C | 250 | L/min |  | IP1 (RGA) | Agilent Valcon 10 | 10 | L/s N2
|  | SP2 (RGA) | Agilent IDP 3 | 60 | L/min |  | PG1 | Pfeiffer FullRange |  |  |  | TP1 (Main) | Edwards STP-H301C | 300 | L/s N2
|  | PG1 (Main) | Inficon BPG 400 |  |  |  | PG2 |  |  |  |  | TP2 (RGA) | Varian TV 81-M | 77 | L/s N2
|  | PG2 (RGA) | Inficon BPG 400 |  |  |  | Cal Leak | 3% Kr/Xe/He/H2 1.8%N2 in Ar | 1.43e-07 | torr-l/s |  | SP1 (Main) | Anest Iwata ISP 250C | 4.16 (250) | L/s (L/min)
|  | PG3 (Main) | Pirani |  |  |  |  | Depletion Rate | 0.9% |  |  | SP2 (RGA) | Anest Iwata ISP 250C | 4.16 (250) | L/s (L/min)
|  | PG4 (Main) | Pirani |  |  |  |  | Years since Calibration | 3.3781 | years |  | PG1 (Main) | mks HPS 423 I-Mag | 1E-10 to 1E-2 | Torr
|  | Cal Leak | 3% Kr/Xe/He/H2 1.78%N2 in Ar | 1.7e-08 | atm-cc/s |  |  | Ar LR | 1.1952e-07 | torr-l/s |  | PG2 (RGA) | Inficon AG BPG402-S | 5E-10 to 1E+3 | mBar
|  |  | Depletion Rate | 1.4% | [7 empty] | Cal Leak | 3% Kr/Xe/He/H2 1.8%N2 in Ar | 1.09e-07 | atm-cc/s
|  |  | Years since Calibration | 5.4521 | years | [7 empty] | Depletion Rate | 0.7%
|  |  | Ar LR | 1.3535e-08 | atm-cc/s | [7 empty] | Years since Calibration | 2.7233 | years
|  |  |  | 1.0287e-08 | torr-l/s | [7 empty] | Ar LR | 9.2167e-08 | atm-cc/s
[14 empty] | 7.0047e-08 | torr-l/s

## Geometry (VBOs & ABOs)
Oven Geometry and Drawing Numbers
Please enter information for your site's C&B VBOs and ABOs geometries.
Some entered values are from G2202045
Volume and surface area values are calculated from values listed under Dimensions; exact values should be confirmed using exact measurements from Solidworks drawings (if applicable).
| SITE | CIT | [5 empty] | LHO | [5 empty] | LLO | [5 empty] | MIT
| VBOs | VBO | Dimensions | Volume (in^3) | Surface Area (in^2) | Drawing # | Notes | VBO | Dimensions | Volume (in^3) | Surface Area (in^2) | Drawing # | Notes | VBO | Dimensions | Volume (in^3) | Surface Area (in^2) | Drawing # | Notes | VBO | Dimensions | Volume (in^3) | Surface Area (in^2) | Drawing # | Notes
|  | C | [ ⌀609.6 mm x 1148.1 mm length] ⌀24” x 45.2” | 20447.9983 | 4312.7784 | D1700448 |  | C | 23.5" Diameter, 36.0" Long Cylinder | 15614.5009 | 3525.2597 | D2300014 |  | C | 23.5" Diameter, 36.0" Long Cylinder | 15614.5009 | 3525.2597 | D2300014 | 42" rod fits | B | 13.5" Diameter, 22.0" Long Cylinder | 3149.0539 | 1219.3306
|  | D | ⌀14” body x ~ 20” length ⌀16.5” CF flange | 3078.7608 | 1187.522 |  |  | D | 23.5" Diameter, 36.0" Long Cylinder | 15614.5009 | 3525.2597 | D2300014 |  | B | 23.5" Diameter, 36.0" Long Cylinder | 15614.5009 | 3525.2597 | D2300014 | 42" rod fits
|  | F | [5 empty] | B | [5 empty] | P | 10" Diameter, 16" Long Cylinder | 1256.6371
| ABOs | ABO | Dimensions | Volume (in^3) | Surface Area (in^2) | Drawing # | Notes | ABO | Dimensions | Volume (in^3) | Surface Area (in^2) | Drawing # | Notes | ABO | Dimensions | Volume (in^3) | Surface Area (in^2) | Drawing # | Notes | ABO | Dimensions | Volume (in^3) | Surface Area (in^2) | Drawing # | Notes
|  | M | 36” x 48” x 60” (W x D x H) | 103680 | 13536 |  |  | A | 102” x 102” x 36” (W x D x H) | 374544 | 35496 |  |  | A | 102” x 102” x 36” (W x D x H) | 374544 | 35496 |  |  | X | 18.3" x 27.9" x 20.4" (W x D x H) | 10415.628 | 2906.1 |  | Heratherm OMH180-S
|  | G | [17 empty] | Y | 15.9" x 19.1" x 21.1" (W x D x H) | 6407.859 | 2084.38 |  | VWR 414005-116
|  | A | [17 empty] | Z | 31.7” x 26.0” x 60.9” (W x D x H) | 50193.78 | 8676.26 |  | Cascade Tek TFO-28

## Inventory
Oven Inventory, Product Info, Maintenance, Etc.
Please enter information for your site's C&B VBOs equipment.
KEY: RGA = Residual gas analyzer (pink), Cal leak (yellow), TP = Turbo pump (purple), SP = Scroll pump (green), IP = Ion pump (teal), PG = Pressure gauge (brown)
| SITE | CIT | [6 empty] | LHO | [6 empty] | LLO | [6 empty] | MIT
|  | Make | Model | Serial Number | Maintenance/Composition/Notes | Due/Hours | Oven | Spares | Make | Model | Serial Number | Maintenance/Composition | Due/Hours | Oven | Spares | Make | Model | Serial Number | Maintenance/Composition | Due/Hours | Oven | Spares | Make | Model | Serial Number | Maintenance/Composition | Due/Hours | Oven | Spares
| RGA | Stanford Research Systems | RGA200 |  | Sent for repair? 05/08/23 |  | C |  | Pfeiffer | PrismaPlus |  |  |  | C |  | Stanford Research Systems | RGA100 |  |  |  | C |  | Stanford Research Systems | RGA200 |  |  |  | B
|  | Stanford Research Systems | RGA200 |  |  |  | D |  | Stanford Research Systems | RGA100 |  |  |  | D |  | Stanford Research Systems | RGA100 |  |  |  | B |  | Stanford Research Systems | RGA100 |  |  |  |  | 1
|  | Stanford Research Systems | RGA200 |  |  |  | F | [8 empty] | Stanford Research Systems | RGA100 |  |  |  | P
| Cal Leak | Vacuum Technology | CLG-8-MIX-2CFF-300DOT-MFV | 021596 | 50/50 Ar/He |  | C |  |  |  |  | 3% Kr/Xe/He/H2 1.8%N2 in Ar |  | C |  |  |  |  | 3% Kr/Xe/He/H2 1.8%N2 in Ar |  | C |  | LACO Technologies | CM532.0-8144EVP/5 | 13573 | Ar |  | B
|  | Vacuum Technology | CL-8-Std Mix-2CFF-300DOT-MFV | 019568 | 3% Kr/Xe/He/H2 1.78%N2 in Ar |  | D |  |  |  |  | 3% Kr/Xe/He/H2 1.8%N2 in Ar |  | D |  |  |  |  | 3% Kr/Xe/He/H2 1.8%N2 in Ar |  | B
|  | Vacuum Technology | CL-8-Std Mix-2CFF-300DOT-MFV | 018852 | 3% Kr/Xe/He/H2 1.78%N2 in Ar |  | F | [11 empty] | 3% Kr/Xe/He/H2 1.8%N2 in Ar |  | P
| TP | Agilent | TwisTorr 84 FS |  |  |  | C |  | Leybold | TURBOVAC MAG W 300 iP |  |  |  | C |  | Edwards Vacuum | nEXT 300D |  |  |  | C |  | Pfeiffer | HiPace80 | 16847491 |  |  | B
|  | Agilent | TwisTorr 84 FS |  |  |  | C |  | Leybold | TURBOVAC MAG W 300 iP |  |  |  | D |  | Edwards Vacuum | EXT 255DX |  |  |  | B |  | Agilent Technologies | TV 301-Navigator | 245433 |  |  | B
|  | Agilent | TwisTorr 84 FS |  |  |  | F | [8 empty] | Edwards Vacuum | STP-H301C |  |  |  | P |  | Pfeiffer | TMU 071 P | 13073817 |  |  |  | 1
|  | Agilent | TwisTorr 304 FS |  |  |  | D | [8 empty] | Pfeiffer Vacuum | HiPace 80 |  |  |  | C
|  | Agilent | TwisTorr 304 FS |  |  |  | F | [8 empty] | Pfeiffer Vacuum | HiPace 80 |  |  |  | B
|  | Pfeiffer Vacuum | HiPace 80 |  |  |  | D | [8 empty] | Varian | TV 81-M |  |  |  | P
| SP | Agilent | IDP 7 |  | Replaced 03/08/23 |  | C |  | Anest Iwata | ISP 250C |  |  |  | C |  | Anest Iwata | ISP 250C |  |  |  | C |  | Pfeiffer adixen | ACP15 |  |  |  | B
|  | Agilent | IDP 7 |  | Replaced 04/14/23 |  | D |  | Anest Iwata | ISP 250C |  |  |  | D |  | Anest Iwata | ISP 250C |  |  |  | C |  | Edwards | ESDP30 | TK075 |  |  | B
|  | Agilent | IDP 7 |  |  |  | F |  | Anest Iwata | ISP 250C |  |  |  | D |  | Anest Iwata | ISP 250C |  |  |  | B |  | Edwards | GVSP30 | YK001 |  |  |  | 1
|  | Agilent | IDP 3 |  | Replaced 09/14/22 |  | C | [8 empty] | Anest Iwata | ISP 250C |  |  |  | B
|  | Agilent | IDP 3 |  |  |  | D | [8 empty] | Anest Iwata | ISP 250C |  |  |  | P
|  | Agilent | IDP 3 |  |  |  | F | [8 empty] | Anest Iwata | ISP 250C |  |  |  | P
| IP | [14 empty] | Gamma Vacuum | TitTan 10 DI/DIX |  |  |  | C
[16 empty] | Gamma Vacuum | TitTan 10 DI/DIX |  |  |  | B
[16 empty] | Agilent | Valcon 10 |  |  |  | P
| PG | Inficon | BPG 400 |  |  |  | C,D,2xF |  | Instrutech | Stinger |  |  |  | C,2xD |  | Inficon | AG BPG402-S |  |  |  | C,B,P |  | Balzers | PKS 251 |  |  |  | B
|  | KJL (?) | Pirani |  |  |  | C,D,2xF |  | mks | HPS 423 |  |  |  | C |  | mks | HPS 423 I-Mag |  |  |  | C,B,P |  | KJL | 275071 |  |  |  | B
[9 empty] | Pfeiffer | FRG |  |  |  | B |  | InstruTech | Stinger |  |  |  | C