## Part List Report
Bill of Materials |  |  | LIGO Project |  | D2500172 | Revision | 1
Project: |  | FilterTestInterface.PrjPcb |  |  | Number of boards |  | 2
Author:
Report Date: |  | 8/17/2025 | 4:36 PM
Print Date: |  | 2025-08-17 | 45886.6918
Quantity | Distributor | Part Number | Comment | Description | Designator | Footprint | Assembly Type | Extra | Excess | Add | Quantity to Order
3 | Digi-Key | 36-708-ND | Bracket | Keystone Electronics right-angle 6-32 steel, 708 | B1, B2, B3 | Bracket-RA_708 | M | 5 | 0% | 5 | 11
12 | None |  | NL | Capacitor, surface mount, Resistor, surface mount | C1, C2, R1, R1fA, R1fB, R1fC, R1fD, R1v, R2, R3, R4, R5 | CC3216-1206, CR2012-0805 |  | 5 | 0% | 5 | 30
58 | Digi-Key | 311-1140-1-ND | 100n | Capacitor, surface mount | C1b, C1fA, C1fB, C1fC, C1fD, C1io, C1v, C2b, C2fA, C2fB, C2fC, C2fD, C2io, C2v, C3, C3b, C3fA, C3fB, C3fC, C3fD, C3io, C3rA, C3rB, C3rC, C3rD, C3rE, C3rF, C3rG, C3rH, C4, C4fA, C4fB, C4fC, C4fD, C4io, C5, C5fA, C5fB, C5fC, C5fD, C5io, C6, C6fA, C6fB, C6fC, C6fD, C6io, C6v, C7, C8, C9, C10, C11, C12, C13, C14, C15, C16 | CC2013-0805 |  | 0 | 5% | 6 | 130
16 | Digi-Key | 490-GRM3195C1H104JA05DCT-ND | 100n | Capacitor, surface mount | C1rA, C1rB, C1rC, C1rD, C1rE, C1rF, C1rG, C1rH, C2rA, C2rB, C2rC, C2rD, C2rE, C2rF, C2rG, C2rH | CC3216-1206 |  | 5 | 0% | 5 | 40
11 | Digi-Key | 445-C5750X7R1V476M230KCCT-ND | 47u | Capacitor, surface mount | C3v, C4v, C5v, C7fA, C7fB, C7fC, C7fD, C8fA, C8fB, C8fC, C8fD | CC5650-2220 |  | 5 | 0% | 5 | 30
10 | Digi-Key | RS2G-E3/52TGICT-ND | RS2G | Single diode | D1fA, D1fB, D1fC, D1fD, D1v, D2fA, D2fB, D2fC, D2fD, D2v | DO-SMB |  | 5 | 0% | 5 | 25
6 | McMaster-Carr | 90272A108 | #4 screw, 3/8" | Mounting hardware | H1, H2, H7, H8, H13, H14 |  | M | 5 | 0% | 5 | 17
6 | McMaster-Carr | 91113A005 | #4 lock washer | Mounting hardware | H3, H4, H9, H10, H15, H16 |  | M | 5 | 0% | 5 | 17
6 | McMaster-Carr | 90480A005 | #4 nut | Mounting hardware | H5, H6, H11, H12, H17, H18 |  | M | 5 | 0% | 5 | 17
1 | Digi-Key | 609-5195-ND | DB15F | Receptacle Assembly, 15 Position, Right Angle, .318 Series | J1 | DB15F-ST | TH | 1 | 0% | 1 | 3
1 | Digi-Key | D37P23A6GX00LF-ND | DB37M | Plug Assembly, 37 Position, Right Angle, .318 Series | J1io | DB37M-RA | TH | 1 | 0% | 1 | 3
1 | Digi-Key | D37S33E6GX00LF-ND | DB37F | Receptacle Assembly, 37 Position, Right Angle, .318 Series | J2io | DB37F-RA | TH | 1 | 0% | 1 | 3
28 | Digi-Key | PB1091CT-ND | IM46GR | Dual-pole dual-throw relay, bistable | K1fA, K1fB, K1fC, K1fD, K2fA, K2fB, K2fC, K2fD, K3fA, K3fB, K3fC, K3fD, K4fA, K4fB, K4fC, K4fD, K5fA, K5fB, K5fC, K5fD, K6fA, K6fB, K6fC, K6fD, K7fA, K7fB, K7fC, K7fD | RELAY_IMG |  | 5 | 0% | 5 | 61
1 | Digi-Key | 609-5546-ND | DB9M | Plug Assembly, 9 Position, Right Angle, .318 Series | P1 | DB9M-ST | TH | 1 | 0% | 1 | 3
1 | Digikey | WM5236-ND | Header 3H | Header, 3-Pin, Right Angle | P1v | Molex_156_RA_3 | TH | 1 | 0% | 1 | 3
4 | Digi-Key | A32128-ND | DB25F | Receptacle Assembly, 25 Position, Right Angle, .318 Series | P2, P4, P5, P6 | DB25F-ST, DB25F-RA | TH | 1 | 0% | 1 | 9
1 | Digi-Key | 609-5874-ND | DB9F | Receptacle Assembly, 9 Position, Right Angle, .318 Series | P3 | DB9F-ST | TH | 1 | 0% | 1 | 3
8 | Digi-Key | FDN337NCT-ND | FDV337N | FDV301N, Digital FET, N-channel, SOT23 | Q1io, Q2io, Q3io, Q4io, Q5io, Q6io, Q7io, Q8io | SO-G3/C2.25 |  | 5 | 0% | 5 | 21
28 | Digi-Key | 311-10.0KCRCT-ND | 10K | Resistor, surface mount | R1io, R2io, R3io, R4io, R5io, R6io, R7io, R8io, R9io, R10io, R11io, R12io, R13io, R14io, R15io, R16io, R18io, R19io, R20io, R21io, R22io, R23io, R24io, R25io, R26io, R27io, R28io, R29io | CR2012-0805 |  | 5 | 0% | 5 | 70
16 | Digi-Key | 311-100KCRCT-ND | 100K | Resistor, surface mount | R1rA, R1rB, R1rC, R1rD, R1rE, R1rF, R1rG, R1rH, R2rA, R2rB, R2rC, R2rD, R2rE, R2rF, R2rG, R2rH | CR2012-0805 |  | 5 | 0% | 5 | 40
1 | Digi-Key | 541-0.0ACT-ND | 0 | Resistor, surface mount | R17io | CR2012-0805 |  | 5 | 0% | 5 | 10
1 | Digi-Key | 1825008-4-ND | CRD16 | Rotary DIP switch, hex | S1io | DRD16RAE04 | TH | 1 | 0% | 1 | 3
7 | Digi-Key | 5006K-ND | GND | Testpoint, black | TP1, TP2, TP2fA, TP2fB, TP2fC, TP2fD, TP4v | TP1-BLK | TH | 1 | 0% | 1 | 15
6 | Digi-Key | 5005K-ND | VR, V+, VCC | Testpoint, red | TP1fA, TP1fB, TP1fC, TP1fD, TP2v, TP3v | TP1-RED | TH | 1 | 0% | 1 | 13
1 | Digi-Key | 5007K-ND | V- | Testpoint, white | TP1v | TP1-WHT | TH | 1 | 0% | 1 | 3
3 | Digi-Key | 296-4439-1-ND | SN74ACT573D | Octal D-Type Transparent Latches with 3-State Outputs | U1, U1b, U3b | DW020_N |  | 5 | 0% | 5 | 11
24 | Digi-Key | 296-DRV8220DRLRCT-ND | DRV8220DRLR | Integrated Circuit | U1fA, U1fB, U1fC, U1fD, U2fA, U2fB, U2fC, U2fD, U3fA, U3fB, U3fC, U3fD, U4fA, U4fB, U4fC, U4fD, U5fA, U5fB, U5fC, U5fD, U6fA, U6fB, U6fC, U6fD | SOTFL50P160X60-6N |  | 5 | 0% | 5 | 53
2 | Digi-Key | 296-1129-1-ND | SN74ALS573CDW | Octal D-Type Transparent Latches with 3-State Outputs | U1io, U2io | DW020_N |  | 5 | 0% | 5 | 9
8 | Digi-Key | 296-4651-1-ND | SN74AHCT123APWR | Dual Retriggerable Monostable Multivibrators, PW0016A, LARGE T&R | U1rA, U1rB, U1rC, U1rD, U1rE, U1rF, U1rG, U1rH | TSSOP16 |  | 5 | 0% | 5 | 21
1 | Digi-Key | LM2940CSX-5.0/NOPBCT-ND | LM2940CSX-5.0 | 1A Low Dropout Regulator, 3-pin TO-263 | U1v | TS3B_N |  | 5 | 0% | 5 | 7
4 | Digi-Key | 296-9847-1-ND | SN74LVC1G32 | Single OR gate | U2, U3, U13, U14 | SO-G5/E2.4 |  | 5 | 0% | 5 | 13
2 | Digi-Key | 296-11597-1-ND | SN74LVC1G02 | Single NOR gate | U2b, U4 | SO-G5/E2.4 |  | 5 | 0% | 5 | 9
1 | Digi-Key | 296-14701-1-ND | SN74AHCT138D | 3-Line to 8-Line Decoder / Demultiplexer | U3io | D016_N |  | 5 | 0% | 5 | 7
1 | Digi-Key | 296-1074-1-ND | SN74ACT32D | Quadruple 2-Input Positive-OR Gate | U4io | D014_N |  | 5 | 0% | 5 | 7
8 | Digi-Key | 296-18588-1-ND | SN74LVC1G373 | Single D-type latch | U5, U6, U7, U8, U9, U10, U11, U12 | SO-G6/E2.4 |  | 5 | 0% | 5 | 21
1 | Digi-Key | 296-9757-1-ND | SN74ACT86D | Quadruple 2-Input Exclusive-OR Gate | U5io | D014_N |  | 5 | 0% | 5 | 7
1 | Digi-Key | 296-11601-1-ND | SN74LVC1G08 | Single AND gate | U6io | SO-G5/E2.4 |  | 5 | 0% | 5 | 7
4 | Digi-Key | LM2940CSX-12/NOPBCT-ND | LM2940CSX-12 | 1A Low Dropout Regulator, 3-pin TO-263 | U7fA, U7fB, U7fC, U7fD | TS3B_N |  | 5 | 0% | 5 | 13
294 | Total pieces
Summary per Board
| Total # of unique parts |  | 38
| SMT Placements per board |  | 248
| Thru-Hole placement per board |  | 25
| Fine pitch placement per board |  | 0
| BGA placement per board |  | 0
| Mechanical placement per board |  | 21