## Part List Report
Bill of Materials |  |  | LIGO Project |  | D2500176 | Revision | 1
Project: |  | RelayBypass8.PrjPcb |  |  | Number of boards |  | 2
Author:
Report Date: |  | 6/23/2025 | 5:43 PM
Print Date: |  | 2025-06-23 | 45831.7388
Quantity | Distributor | Part Number | Comment | Description | Designator | Footprint | Assembly Type | Extra | Excess | Add | Quantity to Order
2 | Digi-Key | 36-708-ND | Bracket | Keystone Electronics right-angle 6-32 steel, 708 | B1, B2 | Bracket-RA_708 | M | 5 | 0% | 5 | 9
16 | Digi-Key | 490-GRM3195C1H104JA05DCT-ND | 100n | Capacitor, surface mount | C1rA, C1rB, C1rC, C1rD, C1rE, C1rF, C1rG, C1rH, C2rA, C2rB, C2rC, C2rD, C2rE, C2rF, C2rG, C2rH | CC3216-1206 |  | 5 | 0% | 5 | 40
4 | Digi-Key | 445-C5750X7R1V476M230KCCT-ND | 47u | Capacitor, surface mount | C3, C4, C5, C6 | CC5650-2220 |  | 5 | 0% | 5 | 20
16 | Digi-Key | 311-1140-1-ND | 100n | Capacitor, surface mount | C3rA, C3rB, C3rC, C3rD, C3rE, C3rF, C3rG, C3rH, C7A, C7B, C7C, C7D, C7E, C7F, C7G, C7H | CC2013-0805 |  | 5 | 0% | 5 | 40
4 | Digi-Key | RS2G-E3/52TGICT-ND | RS2G | Single diode | D1, D2, D3, D4 | DO-SMB |  | 5 | 0% | 5 | 13
4 | McMaster-Carr | 90272A108 | #4 screw, 3/8" | Mounting hardware | H1, H2, H7, H8 |  | M | 5 | 0% | 5 | 13
4 | McMaster-Carr | 91113A005 | #4 lock washer | Mounting hardware | H3, H4, H9, H10 |  | M | 5 | 0% | 5 | 13
4 | McMaster-Carr | 90480A005 | #4 nut | Mounting hardware | H5, H6, H11, H12 |  | M | 5 | 0% | 5 | 13
4 | Digi-Key | SAM12310-ND | TSW-104-07-L-T | Header for jumpers | J1, J2, J3, J4 | SAMTEC_TSW-104-07-L-T | TH | 1 | 0% | 1 | 9
16 | Digi-Key | PB1091CT-ND | IM46GR | Dual-pole dual-throw relay, bistable | K1A, K1B, K2A, K2B, K3A, K3B, K4A, K4B, K5A, K5B, K6A, K6B, K7A, K7B, K8A, K8B | RELAY_IMG |  | 5 | 0% | 5 | 37
4 | Digi-Key | 609-4954-ND | DB9M | Plug Assembly, 9 Position, Right Angle, .318 Series | P1, P2, P5, P6 | DB9M-RA | TH | 1 | 0% | 1 | 9
4 | Digi-Key | 609-6160-ND | DB9F | Receptacle Assembly, 9 Position, Right Angle, .318 Series | P3, P4, P7, P8 | DB9F-RA | TH | 1 | 0% | 1 | 9
1 | Digi-Key | 609-5194-ND | DB15M | Plug Assembly, 15 Position, Straight, .318 Series | P9 | DB15M-ST | TH | 1 | 0% | 1 | 3
16 | Digi-Key | S9337-ND | Jumper | Jumper | PN1, PN2, PN3, PN4, PN5, PN6, PN7, PN8, PN9, PN10, PN11, PN12, PN13, PN14, PN15, PN16 |  | M | 5 | 0% | 5 | 37
16 | Digi-Key | 311-100KCRCT-ND | 100K | Resistor, surface mount | R1rA, R1rB, R1rC, R1rD, R1rE, R1rF, R1rG, R1rH, R2rA, R2rB, R2rC, R2rD, R2rE, R2rF, R2rG, R2rH | CR2012-0805 |  | 5 | 0% | 5 | 40
2 | None |  | NL | Resistor, surface mount | R3, R4 | CR2012-0805 |  | 5 | 0% | 5 | 10
4 | Digi-Key | 5006K-ND | GND | Testpoint, black | TP1, TP2, TP4, TP6 | TP1-BLK | TH | 1 | 0% | 1 | 9
2 | Digi-Key | 5005K-ND | VCC, VR | Testpoint, red | TP3, TP5 | TP1-RED | TH | 1 | 0% | 1 | 5
1 | Digi-Key | LM2940CSX-5/NOPBCT-ND | LM2940CSX-5 | 1A Low Dropout Regulator, 3-pin TO-263 | U1 | TS3B_N |  | 5 | 0% | 5 | 7
8 | Digi-Key | 296-4651-1-ND | SN74AHCT123APWR | Dual Retriggerable Monostable Multivibrators, PW0016A, LARGE T&R | U1rA, U1rB, U1rC, U1rD, U1rE, U1rF, U1rG, U1rH | TSSOP16 |  | 5 | 0% | 5 | 21
1 | Digi-Key | LM2940CSX-12/NOPBCT-ND | LM2940CSX-12 | 1A Low Dropout Regulator, 3-pin TO-263 | U2 | TS3B_N |  | 5 | 0% | 5 | 7
8 | Digi-Key | 296-DRV8220DRLRCT-ND | DRV8220DRLR | Integrated Circuit | U3A, U3B, U3C, U3D, U3E, U3F, U3G, U3H | SOTFL50P160X60-6N |  | 5 | 0% | 5 | 21
141 | Total pieces
Summary per Board
| Total # of unique parts |  | 22
| SMT Placements per board |  | 92
| Thru-Hole placement per board |  | 19
| Fine pitch placement per board |  | 0
| BGA placement per board |  | 0
| Mechanical placement per board |  | 30