## Part List Report
Bill of Materials |  |  |  |  | LIGO Project |  | D2500193 | Revision | 1
Project: |  |  |  | PZTDewhiteDriver.PrjPcb |  |  | Number of boards |  | 4
Author: |  |  |  | Daniel Sigg
Report Date: |  |  |  | 6/30/2025 | 2:19 PM
Print Date: |  |  |  | 2025-06-30 | 45838.5967
Quantity | Manufacturer 1 | Manufacturer Part Number 1 | Supplier 1 | Supplier Part Number 1 | Name | Description | Designator | Footprint | Assembly Type | Extra | Excess | Add | Quantity to Order
44 |  |  | McMaster-Carr | 91771A111 | #4-40 3/16" flat | #4-40 3/16" flat head screw | E1, E2, E3, E4, E5, E6, E7, E8, E9, E10, E11, E12, E13, E14, E15, E16, E17, E18, E19, E20, E21, E22, E23, E24, E25, E26, E27, E28, E29, E30, E31, E32, E33, E34, E35, E36, E37, E38, E39, E40, E41, E42, E43, E44 |  | M | 0 | 0% | 0 | 176
4 | Building Fasteners | NY PMS 440 0025 PH | Digikey | H542-ND | #4-40, 1/4" nylon | #4-40, 1/4" flat head screw, nylon | E65, E66, E67, E68 |  | M | 5 | 0% | 5 | 21
10 |  |  | McMaster-Carr | 91099A205 | #6-32 1/4" flat | #6-32 1/4" flat head screw | E61, E62, E63, E64, M1, M2, M3, M4, M5, M6 |  | M | 5 | 0% | 5 | 45
5 |  |  | McMaster-Carr | 91099A215 | #6-32 3/8" flat | #6-32 3/8" flat head screw | H7, M7, M8, M9, M10 |  | M | 5 | 0% | 5 | 25
11 |  |  | McMaster-Carr | 96909A444 | #6-32 pan, locker, 1/4" | #6-32 pan head screw with lock washer, 1/4" | H10, H31, H32, H33, H34, H35, H36, H41, H42, H43, H44 |  | M | 5 | 0% | 5 | 49
8 | TE Connectivity | 1-329632-2 | Digikey | A1129-ND | BNC lock washer | BNC lock washer | E45, E47, E49, E51, E53, E55, E57, E59 |  | M | 5 | 0% | 5 | 37
8 | TE Connectivity | 1-329631-2 | Digikey | A1128-ND | BNC nut | BNC nut | E46, E48, E50, E52, E54, E56, E58, E60 |  | M | 5 | 0% | 5 | 37
2 | Essentra | SCBSB-8-01A-RT | Digikey | RPC3214-ND | Board support 0.5" | Board Support, threaded stud, #6-32, 0.5" | H45, H46 |  | M | 5 | 0% | 5 | 13
1 | Alpha Wire | 2413C-SL005 | DigiKey | 2413CSL005-ND | Cable AWG20 | Cable | C1 |  | M | 5 | 0% | 5 | 10
2 | 3M | M3DDA-1420K | Digikey | M3DDA-1420K-ND | Cable Assembly | Cable, IDC, 14-pin | S7, S8 |  | M | 5 | 0% | 5 | 13
1 |  |  | LIGO | D1700042-v1 | 1U chassis | chassis | PN1 |  | M | 5 | 0% | 5 | 9
3 | Molex | 08-55-0103 | Digikey | WM2321CT-ND | Contact | Contact | S11B, S11C, S11D |  | M | 5 | 0% | 5 | 17
4 | Keystone Electronics | 9121 | Digikey | 36-9121-ND | Ferrule | Ferrule | H13, H14, H15, H16 |  | M | 5 | 0% | 5 | 21
2 | CTS | 7-340-2PP-BA | Digikey | 294-1080-ND | Heatsink | Heatsink 7-340-2PP-BA | H29, H30 |  | M | 5 | 0% | 5 | 13
2 | Apex Microtechnology | PA91 | Mouser | 137-PA91 | PA91 | HV Operational Amplifier | PN11, PN12 |  | M | 5 | 0% | 5 | 13
16 | TE Connectivity | 330620 | Digikey | A24479-ND | insulating bushing | insulating bushing for BNC/SHV | H1, H2, H3, H4, H17, H18, H19, H20, H21, H22, H23, H24, H25, H26, H27, H28 |  | M | 5 | 0% | 5 | 69
2 | Essentra | 0800632TNA | Digikey | RPC8738-ND | Thumb nut | Knurled thumb nut, #6-32 | H47, H48 |  | M | 5 | 0% | 5 | 13
1 | Keystone Electronics | 2210 | Digikey | 36-2210-ND | #6 standoff, 1/2" | Mounting hardware | H8 |  | M | 5 | 0% | 5 | 9
4 | Keystone Electronics | 1903A | Digikey | 36-1903A-ND | Hex spacer 0.25", #6-32 | Nylon spacer | H37, H38, H39, H40 |  | M | 5 | 0% | 5 | 21
2 |  |  | LIGO | D1001203-v2 | PZT Driver Board | panel | PN2, PN5 |  | M | 5 | 0% | 5 | 13
1 |  |  | LIGO | D0901846-v5 | Low Noise Power Module | panel | PN3 |  | M | 5 | 0% | 5 | 9
1 |  |  | LIGO | D2500194-v1 | Front Panel | panel | PN4 |  | M | 5 | 0% | 5 | 9
1 |  |  | LIGO | D1001204-v1 | PZT Driver Interface Board | panel | PN6 |  | M | 5 | 0% | 5 | 9
1 |  |  | LIGO | D2500195-v1 | Rear Panel | panel | PN7 |  | M | 5 | 0% | 5 | 9
1 |  |  | LIGO | D2500196-v1 | PZT Driver Dewhitening Interface Board | panel | PN8 |  | M | 5 | 0% | 5 | 9
1 |  |  | LIGO | D2500135-v1 | ISC Mixed Whitening/Dewhitening Board | panel | PN9 |  | M | 5 | 0% | 5 | 9
1 |  |  | LIGO | D1001205-v1 | HV guard | panel | PN15 |  | M | 5 | 0% | 5 | 9
1 | Dialight | 607-1212-120F | Digikey | 350-1871-ND | LED | Panel mount LED | U1 |  | M | 5 | 0% | 5 | 9
2 | Keystone Electronics | 9106 | Digikey | 36-9106-ND | Handle, 1.25" | Rack handle | H11, H12 |  | M | 5 | 0% | 5 | 13
2 | TE Connectivity | 328970 | Digikey | A28279-ND | ring terminal, 1/2" | ring terminal, 1/2" | H5, H6 |  | M | 5 | 0% | 5 | 13
1 | TE Connectivity | 31264 | Digikey | A28269-ND | ring terminal, #6 | ring terminal, 1/2" | H9 |  | M | 5 | 0% | 5 | 9
2 |  |  | Pasternack | PE44080 | SHV bulkhead | SHV bulkhead | S1A, S2A |  | M | 5 | 0% | 5 | 13
2 | Apex Microtechnology | TW07 | Mouser | 137-TW07 | Thermal pad | SIP-12 Thermal pad | PN13, PN14 |  | M | 5 | 0% | 5 | 13
2 |  |  | Pasternack | PE3515-12 | SMA cable | SMA cable, 12" | S5, S6 |  | M | 5 | 0% | 5 | 13
2 |  |  | Pasternack | PE3515-18 | SMA cable | SMA cable, 18" | S3, S4 |  | M | 5 | 0% | 5 | 13
1 | Amphenol Connex | 135101-04-36.00 | Digikey | ACX1582-ND | SMA cable | SMA cable, 36" | S1 |  | M | 5 | 0% | 5 | 9
1 | Molex | 9508033 | Digikey | WM2112-ND | Socket | Socket | S11 |  | M | 5 | 0% | 5 | 9
1 | Molex | 26-61-4030 | Digikey | WM5225-ND | Straight Header | Socket | S11A |  | M | 5 | 0% | 5 | 9
2 | Weidmuller | 1943820000 | Digikey | 281-2597-ND | Socket | terminal block | S9, S10 |  | M | 5 | 0% | 5 | 13
1 | Keystone Electronics | 1587-1 | Digikey | 36-1587-1-ND | Terminal turret | Terminal turret | PN10 |  | M | 5 | 0% | 5 | 9
159 |  |  | Total pieces
Summary per Board
|  |  | Total # of unique parts |  | 40
|  |  | SMT Placements per board |  | 0
|  |  | Thru-Hole placement per board |  | 0
|  |  | Fine pitch placement per board |  | 0
|  |  | BGA placement per board |  | 0
|  |  | Mechanical placement per board |  | 159