## Part List Report
Bill of Materials |  |  |  |  | LIGO Project |  | D2500203 | Revision | 1
Project: |  |  |  | FilterBoardTemplate.PrjPcb |  |  | Number of boards |  | 1
Author: |  |  |  | Daniel Sigg
Report Date: |  |  |  | 10/2/2025 | 12:59 PM
Print Date: |  |  |  | 2025-10-02 | 45932.5414
Quantity | Manufacturer 1 | Manufacturer Part Number 1 | Supplier 1 | Supplier Part Number 1 | Name | Description | Designator | Footprint | Assembly Type | Extra | Excess | Add | Quantity to Order
4 |  |  |  |  | ADG1404Y | 4:1, Multiplexer | U4_F1, U4_F2, U4_F3, U4_F4 | SOP65P640X120-14N |  | 5 | 0% | 5 | 9
48 | Samsung | CL21B105KBFNFNE | Digi-Key | 1276-2928-1-ND | 1u | Capacitor, surface mount | C2_F1, C2_F2, C2_F3, C2_F4, C3_F1, C3_F2, C3_F3, C3_F4, C6_F1, C6_F2, C6_F3, C6_F4, C7_F1, C7_F2, C7_F3, C7_F4, C21_G11, C21_G12, C21_G13, C21_G14, C21_G21, C21_G22, C21_G23, C21_G24, C22_G11, C22_G12, C22_G13, C22_G14, C22_G21, C22_G22, C22_G23, C22_G24, C27_F1, C27_F2, C27_F3, C27_F4, C28_F1, C28_F2, C28_F3, C28_F4, C29_F1, C29_F2, C29_F3, C29_F4, C30_F1, C30_F2, C30_F3, C30_F4 | CC2013-0805 |  | 5 | 0% | 5 | 60
12 | Yageo Group | CC0805JRNPO9BN680 | DigiKey | 311-1109-1-ND | 68p | Capacitor, surface mount | C24_G11, C24_G12, C24_G13, C24_G14, C24_G21, C24_G22, C24_G23, C24_G24, C31_F1, C31_F2, C31_F3, C31_F4 | CC2013-0805 |  | 5 | 0% | 5 | 20
4 | Analog Devices | AD8672ARZ-REEL7 | DigiKey | 505-AD8672ARZ-REEL7CT-ND | AD8672ARZ | High-Speed, Low-Power Dual Operational Amplifier | U2_F1, U2_F2, U2_F3, U2_F4 | SO-G8 |  | 5 | 0% | 5 | 9
1 | TE Connectivity | 5747842-6 | DigiKey | A32102-ND | DB25M | Plug Assembly, 25 Position, Right Angle, .318 Series | P1 | DB25M-RA | TH | 1 | 0% | 1 | 2
4 | Analog Devices | LT1125CSW#PBF | DigiKey | 505-LT1125CSW#PBF-ND | LT1125CSW | Quad Low Noise, High-Speed Precision Operational Amplifier | U1_F1, U1_F2, U1_F3, U1_F4 | SO-G16W |  | 5 | 0% | 5 | 9
8 | Panasonic | ERA-6AEB105V | DigiKey | P1MDACT-ND | 1M | Resistor, surface mount | R1_F1, R1_F2, R1_F3, R1_F4, R2_F1, R2_F2, R2_F3, R2_F4 | CR2012-0805 |  | 5 | 0% | 5 | 20
80 | Vishay | CRCW08050000Z0EA | DigiKey | 541-0.0ACT-ND | 0 | Resistor, surface mount | R3_F1, R3_F2, R3_F3, R3_F4, R4_F1, R4_F2, R4_F3, R4_F4, R6_F1, R6_F2, R6_F3, R6_F4, R7_F1, R7_F2, R7_F3, R7_F4, R16_F1, R16_F2, R16_F3, R16_F4, R17_F1, R17_F2, R17_F3, R17_F4, R18_G11, R18_G12, R18_G13, R18_G14, R18_G21, R18_G22, R18_G23, R18_G24, R20_G11, R20_G12, R20_G13, R20_G14, R20_G21, R20_G22, R20_G23, R20_G24, R24_G11, R24_G12, R24_G13, R24_G14, R24_G21, R24_G22, R24_G23, R24_G24, R26_G11, R26_G12, R26_G13, R26_G14, R26_G21, R26_G22, R26_G23, R26_G24, R27_G11, R27_G12, R27_G13, R27_G14, R27_G21, R27_G22, R27_G23, R27_G24, R28_G11, R28_G12, R28_G13, R28_G14, R28_G21, R28_G22, R28_G23, R28_G24, R30_G11, R30_G12, R30_G13, R30_G14, R30_G21, R30_G22, R30_G23, R30_G24 | CR2012-0805 |  | 5 | 0% | 5 | 90
8 |  |  | None |  | NL | Resistor, surface mount | R5_F1, R5_F2, R5_F3, R5_F4, R37_F1, R37_F2, R37_F3, R37_F4 | CR2012-0805 |  | 5 | 0% | 5 | 20
12 | Panasonic | ERA-6AEB302V | DigiKey | P3.0KDACT-ND | 3.0K | Resistor, surface mount | R8_F1, R8_F2, R8_F3, R8_F4, R9_F1, R9_F2, R9_F3, R9_F4, R36_F1, R36_F2, R36_F3, R36_F4 | CR2012-0805 |  | 5 | 0% | 5 | 20
8 | Panasonic | ERA6AEB152V | DigiKey | P1.5KDACT-ND | 1.5K | Resistor, surface mount | R10_F1, R10_F2, R10_F3, R10_F4, R11_F1, R11_F2, R11_F3, R11_F4 | CR2012-0805 |  | 5 | 0% | 5 | 20
22 | Panasonic | ERA-6AEB4991V | Digikey | P4.99KDACT-ND | 4.99K | Resistor, surface mount | R12_F1, R12_F2, R12_F3, R12_F4, R13_F1, R13_F2, R13_F3, R13_F4, R14_F1, R14_F2, R14_F3, R14_F4, R15_F1, R15_F2, R15_F3, R15_F4, R35_F1, R35_F2, R35_F3, R35_F4, R38, R39 | CR2012-0805 |  | 5 | 0% | 5 | 30
8 | Panasonic | ERA-6AEB302V | DigiKey | P3.0KDACT-ND | 49.9 | Resistor, surface mount | R31_F1, R31_F2, R31_F3, R31_F4, R32_F1, R32_F2, R32_F3, R32_F4 | CR2012-0805 |  | 5 | 0% | 5 | 20
4 | Panasonic | ERA-6AEB302V | DigiKey | P3.0KDACT-ND | 332 | Resistor, surface mount | R33_F1, R33_F2, R33_F3, R33_F4 | CR2012-0805 |  | 5 | 0% | 5 | 10
4 | Panasonic | ERA-6AEB302V | DigiKey | P3.0KDACT-ND | 49.9K | Resistor, surface mount | R34_F1, R34_F2, R34_F3, R34_F4 | CR2012-0805 |  | 5 | 0% | 5 | 10
3 | Keystone | 5006 | DigiKey | 36-5006-ND | Testpoint | Testpoint, black | TP2, TP3, TP4 | TP1-BLK | TH | 1 | 0% | 1 | 4
2 | Keystone | 5005 | DigiKey | 36-5005-ND | Testpoint | Testpoint, red | TP1, TP11 | TP1-RED | TH | 1 | 0% | 1 | 3
1 | Keystone | 5007 | DigiKey | 36-5007-ND | Testpoint | Testpoint, white | TP5 | TP1-WHT | TH | 1 | 0% | 1 | 2
24 | Keystone | 5009 | DigiKey | 36-5009-ND | Testpoint | Testpoint, yellow | TP6_F1, TP6_F2, TP6_F3, TP6_F4, TP7_F1, TP7_F2, TP7_F3, TP7_F4, TP8_F1, TP8_F2, TP8_F3, TP8_F4, TP9_F1, TP9_F2, TP9_F3, TP9_F4, TP10_F1, TP10_F2, TP10_F3, TP10_F4, TP12_F1, TP12_F2, TP12_F3, TP12_F4 | TP1-YLW | TH | 1 | 0% | 1 | 25
12 | Analog Devices | OP27GSZ-REEL7 | DigiKey | OP27GSZ-REEL7CT-ND | OP27 | Video Operational Amplifier | U3_G11, U3_G12, U3_G13, U3_G14, U3_G21, U3_G22, U3_G23, U3_G24, U5_F1, U5_F2, U5_F3, U5_F4 | SO-G8 |  | 5 | 0% | 5 | 17
269 |  |  | Total pieces
Summary per Board
|  |  | Total # of unique parts |  | 20
|  |  | SMT Placements per board |  | 238
|  |  | Thru-Hole placement per board |  | 31
|  |  | Fine pitch placement per board |  | 0
|  |  | BGA placement per board |  | 0
|  |  | Mechanical placement per board |  | 0