## Part List Report
Bill of Materials |  |  |  |  | LIGO Project |  | D2500223 | Revision | 1
Project: |  |  |  | FusedPowerProtection.PrjPcb |  |  | Number of boards |  | 4
Author: |  |  |  | R. Abbott
Report Date: |  |  |  | 7/3/2025 | 10:46 AM
Print Date: |  |  |  | 2025-07-03 | 45841.4495
Quantity | Manufacturer 1 | Manufacturer Part Number 1 | Supplier 1 | Supplier Part Number 1 | Name | Description | Designator | Footprint | Assembly Type | Extra | Excess | Add | Quantity to Order
1 | Murata | GCM3195C1H333JA16D | Digikey | 490-5321-1-ND | 33nF | Capacitor | C1 | CC3216-1206 |  | 5 | 0% | 5 | 10
1 | Kyocera AVX | KGM31MR71H154KU | Digikey | 478-KGM31MR71H154KUCT-ND | 150nF | Capacitor | C2 | CC3216-1206 |  | 5 | 0% | 5 | 10
2 | Kyocera AVX | KGM31VCG1H332JU | Digikey | 478-KGM31VCG1H332JUCT-ND | 3.3nF | Capacitor | C3, C4 | CC3216-1206 |  | 5 | 0% | 5 | 20
2 | TDK EPCOS | B32529C0474J000 | Digikey | 495-1110-ND | 470nF | Capacitor | C5, C6 | RAD-0.2 | TH | 1 | 0% | 1 | 10
2 | Murata | GRM31CR71H105KA61L | Digikey | 490-3908-1-ND | 1uF | Capacitor | C7, C8 | CC3216-1206 |  | 5 | 0% | 5 | 20
6 | Infineon | IRF7343 | Digikey | IRF7343PBFCT-ND | Dual FET | Dual P/N Chan Mosfet | Q3, Q4, Q5, Q6, Q7, Q8 | SO-8C_M |  | 5 | 0% | 5 | 29
3 | Molex | 26-61-5030 | Digikey | WM5236-ND | Header 3H | Header, 3-Pin, Right Angle | P1, P6, P7 | Molex_156_RA_3 | TH | 1 | 0% | 1 | 13
1 | Molex | 26-61-5040 | Digikey | WM5237-ND |  | Header, 4-Pin, Right Angle | P5 | Molex_156_RA_4 | TH | 1 | 0% | 1 | 5
1 | Analog Devices / Linear Technology | LT4256-1IS8#TRPBF | Digikey | 505-LT4256-1IS8#TRPBFCT-ND | LT4256-1 Positive High Voltage Hot SwapControllers | Hot Swap Controllers 10.8v to 80v | U2 | SOIC_8P_ |  | 5 | 0% | 5 | 9
2 | Bourns | SRR1210-100M | Digikey | SRR1210-100MCT-ND | 10uH | Inductor | L1, L2 | TDK RLF Series Inductor |  | 5 | 0% | 5 | 13
2 | Infineon | IRF530NSTRLPBF | Digikey | IRF530NSTRLPBFCT-ND |  | MOSFET N-CH 100V 17A D2PAK | Q1, Q2 | D2PAK |  | 5 | 0% | 5 | 13
1 | Analog Devices / Linear Technology | LT4250LIS8#TRPBF | Digikey | LT4250LIS8#TRPBFCT-ND | LT4250L Neg Voltage Hot SwapController | Negative Volage Hot Swap Controller | U1 | SOIC_8P_ |  | 5 | 0% | 5 | 9
13 | Keystone Electronics | 5016 | Digikey | 36-5016CT-ND | TESTPT | PCB Testpoint | TP1, TP2, TP3, TP4, TP5, TP6, TP7, TP9, TP10, TP13, TP14, TP15, TP16 | TP3heater |  | 5 | 0% | 5 | 57
4 | Kyocera AVX | TAJC106K035RNJ | DigiKey | 478-1701-1-ND | 10uF Tantalum, 35V | Polarized Cap | C9, C10, C11, C12 | 7343-31 |  | 5 | 0% | 5 | 30
2 | Vishay Dale | WSL2512R0600FEA | Digikey | WSLG-.06CT-ND | 0.06 | Resistor | R1, R2 | CR6332-2512 |  | 5 | 0% | 5 | 20
1 | Yageo | RC1206FR-07220RL | Digikey | 311-220FRCT-ND | 220 | Resistor | R3 | CR3216-1206 |  | 5 | 0% | 5 | 10
3 | Yageo Group | RC1206FR-071KL | DigiKey | 311-1.00KFRCT-ND | 1K | Resistor | R4, R14, R15 | CR3216-1206 |  | 5 | 0% | 5 | 20
2 | Yageo | RC1206FR-0710RL | Digikey | 311-10.0FRCT-ND | 10 | Resistor | R5, R6 | CR3216-1206 |  | 5 | 0% | 5 | 20
1 | Yageo Group | RC1206FR-07100RL | DigiKey | 311-100FRCT-ND | 100 | Resistor | R7 | CR3216-1206 |  | 5 | 0% | 5 | 10
10 | Stackpole Electronics | RMCF1206FT100K | Digikey | RMCF1206FT100KCT-ND | 100K | Resistor | R8, R9, R10, R11, R16, R19, R20, R21, R24, R25 | CR3216-1206 |  | 5 | 0% | 5 | 50
2 | Yageo | RC1210FR-072RL | Digikey | 13-RC1210FR-072RLCT-ND | 2 | Resistor | R12, R13 | CR3225-1210 |  | 5 | 0% | 5 | 20
1 | Yageo | RC1206FR-0749K9L | Digikey | 311-49.9KFRCT-ND | 49.9K | Resistor | R17 | CR3216-1206 |  | 5 | 0% | 5 | 10
5 | Yageo | RC1206FR-0710KL | Digikey | 311-10.0KFRCT-ND | 10K | Resistor | R18, R22, R23, R26, R27 | CR3216-1206 |  | 5 | 0% | 5 | 30
1 | onsemi | NSR0340HT1G | DigiKey | NSR0340HT1GOSCT-ND | NSR0340HT1G | Single shottky diode | D1 | DO-SOD323 |  | 5 | 0% | 5 | 9
3 | onsemi | MM3Z11VT1G | Digikey | MM3Z11VT1GOSCT-ND | zener diode | Single zener diode | D2, D3, D4 | DO-SOD323 |  | 5 | 0% | 5 | 17
72 |  |  | Total pieces
Summary per Board
|  |  | Total # of unique parts |  | 25
|  |  | SMT Placements per board |  | 66
|  |  | Thru-Hole placement per board |  | 6
|  |  | Fine pitch placement per board |  | 0
|  |  | BGA placement per board |  | 0
|  |  | Mechanical placement per board |  | 0