## Chassis CHETA Left
CHETA |  | Left Rail
Name | Color | Rail | Module | Number | Channel | Type | Adapter | Pin
Power
24V (routed through relay 1) | violet | L | EK1100 | 0 | 24V | P | R/5 | 12
0V | gray | L | EK1100 | 0 | 0V | P | TBLOCK | –V
24V (routed through relay 1) | violet | L | EK1100 | 0 | + | P | R/5 | 12
0V | gray | L | EK1100 | 0 | – | P | TBLOCK | –V
5V_0 | red | L | EL9190 | 4 | + | P | 2 | P10
5VRET_0 | black | L | EL9190 | 4 | – | P | TBLOCK | –V
24V (routed through relay 1) | violet | R | EL2612 | 11 | 12 | P | 1 | P7
0V | gray | R | TBLOCK |  | 0V | P | 1 | P8
24V (routed through relay 1) | violet | R | EL2612 | 11 | 12 | P | 2 | P7
0V | gray | R | TBLOCK |  | 0V | P | 2 | P8
Coupler
Output | CAT5 | L | EK1101 | 0 | X2 | Comm. | OUT
Rotation/Linear Stages
Encoder A: A (rotation) | brown | L | EL7342 | 1 | A/top | BI | 1 | P4
Encoder A: B (rotation) | brown | L | EL7342 | 1 | B/top | BI | 1 | P5
Encoder B: A (linear) | brown | L | EL7342 | 1 | A/below | BI | 2 | P4
Encoder B: B (linear) | brown | L | EL7342 | 1 | B/below | BI | 2 | P5
Input A (rotation) | brown | L | EL7342 | 1 | I1 | BI | 1 | P3
Input B (linear) | brown | L | EL7342 | 1 | I2 | BI | 2 | P3
Motor A1(*) (rotation) | violet | L | EL7342 | 2 | A1 | P | 1 | PWR/S
Motor A2(*) (rotation) | gray | L | EL7342 | 2 | A2 | P | 1 | PWR/P
Motor B1(*) (linear) | violet | L | EL7342 | 2 | B1 | P | 2 | PWR/S
Motor B2(*) (linear) | gray | L | EL7342 | 2 | B2 | P | 2 | PWR/P
24V(*) | violet | L | EL7342 | 2 | + | P | L/12 | +
0V(*) | gray | L | EL7342 | 2 | – | P | L/12 | –
Interlock Mon (rotation) | brown | L | EL1094 | 3 | I1 | BI | 1 | P9
Interlock Mon (linear) | brown | L | EL1094 | 3 | I2 | BI | 2 | P9
(empty) | brown | L | EL1094 | 3 | I3 | BI
(empty) | brown | L | EL1094 | 3 | I4 | BI
+EOR | brown | L | EL1124 | 5 | I1 | BI | 2 | P1
-EOR | brown | L | EL1124 | 5 | I2 | BI | 2 | P2
Indexer | brown | L | EL1124 | 5 | I3 | BI | 2 | P6
| brown | L | EL1124 | 5 | I4 | BI | 2
(*) AWG16, twist pairs
(**) Wrap twisted pair through a common mode choke, 10 turns, then connect to terminal block

## Chassis CHETA Right
CHETA |  | Right Rail
Name | Color | Rail | Module | Number | Channel | Type | Adapter | Pin
Power
24V | violet | R | EK1101 | 0 | 24V | P | TBLOCK | +V
0V | gray | R | EK1101 | 0 | 0V | P | TBLOCK | –V
5V_1 | red | R | EK1101 | 0 | + | P | DC_1 | +V
5VRET_1 | black | R | EK1101 | 0 | – | P | DC_1 | –V
5V_2 | red | R | EL9190 | 6 | + | P | DC_2 | +V
5VRET_2 | black | R | EL9190 | 6 | – | P | DC_2 | –V
5V_2 | red | R | EL9190 | 6 | + | P | 10A | 1
5VRET_2 | black | R | EL9190 | 6 | – | P | 10A | 9
5V_2 | red | R | EL9190 | 6 | + | P | 10B | 1
5VRET_2 | black | R | EL9190 | 6 | – | P | 10B | 9
Coupler
Input | CAT5 | R | EK1101 | 0 | X1 | Comm. | IN
Output | CAT5 | R | EK1101 | 0 | X2 | Comm. | R/0 | X1
Laser/Flipper
5V_1 | red | R | EL1124 | 1 | + | P | 3 | VCC
5VRET_1 (ENABLE ground) | black | R | EL1124 | 1 | – | P | 3 | 1
5VRET_1 (OK ground) | black | black | EL1124 | 1 | – | P | 3 | 4
5VRET_1 (Flipper ground) | black | black | EL1124 | 1 | – | P | 4 | 1
5VRET_1 (Flipper ground) | black | black | EL1124 | 1 | – | P | 4 | 2
5VRET_1 (Flipper ground) | black | black | EL1124 | 1 | – | P | 4 | 3
5VRET_1 (Flipper ground) | black | black | EL1124 | 1 | – | P | 4 | 4
OK | brown | R | EL1124 | 1 | I1 | BI | 3 | 4
| brown | R | EL1124 | 1 | I2 | BI
Flipper 1 IN | brown | R | EL1124 | 1 | I3 | BI | 4 | 1
Flipper 2 IN | brown | R | EL1124 | 1 | I4 | BI | 4 | 3
ENABLE | orange | R | EL2124 | 2 | O1 | BO | 3 | 1
| orange | R | EL2124 | 2 | O2 | BO
Flipper 1 OUT | orange | R | EL2124 | 2 | O3 | BO | 4 | 2
Flipper 2 OUT | orange | R | EL2124 | 2 | O4 | BO | 4 | 4
Current + | green | R | EL3104 | 3 | +I1 | AI | 3 | 2
Current - (BNC ground) | white | R | EL3104 | 3 | –I1 | AI | 3 | 2
Temp + | green | R | EL3104 | 3 | +I2 | AI | 3 | 3
Temp - (BNC ground) | white | R | EL3104 | 3 | –I2 | AI | 3 | 3
PD1 + | green | R | EL3104 | 3 | +I3 | AI | PD MON | 1
PD1 - | white | R | EL3104 | 3 | –I3 | AI | PD MON | 6
PD2 + | green | R | EL3104 | 3 | +I4 | AI | PD MON | 2
PD2 - | white | R | EL3104 | 3 | –I4 | AI | PD MON | 7
Temperature Sensors
Temperature Supply 1 + | red | R | EL3202 | 4 | +R1 | AI | 5 | 1-2
Temperature Supply 1 – | black | R | EL3202 | 4 | –R1 | AI | 5 | 1-4
Temperature Readback 1 + | green | R | EL3202 | 4 | +RL1 | AI | 5 | 1-1
Temperature Readback 1 – | white | R | EL3202 | 4 | –RL1 | AI | 5 | 1-3
Temperature Supply 2 + | red | R | EL3202 | 4 | +R2 | AI | 5 | 2-2
Temperature Supply 2 – | black | R | EL3202 | 4 | –R2 | AI | 5 | 2-4
Temperature Readback 2 + | green | R | EL3202 | 4 | +RL2 | AI | 5 | 2-1
Temperature Readback 2 – | white | R | EL3202 | 4 | –RL2 | AI | 5 | 2-3
Motor Relay
Relay 11 | violet | R | EL2612 | 5 | 11 | Contact | TBLOCK | +V
Relay 12 (see page 1) | violet | R | EL2612 | 5 | 12 | Contact | L/0 | 24V
Relay 14 (empty) |  | R | EL2612 | 5 | 14 | Contact
Relay 21 | violet | R | EL2612 | 5 | 21 | Contact
Relay 22 (see page 1) | violet | R | EL2612 | 5 | 22 | Contact
Relay 24 (empty) |  | R | EL2612 | 5 | 24 | Contact
Photodetectors
DC3_RET | black | R | EL3602 | 7 | COM | P | DC3 | –V
DC PD1 + | green | R | EL3602 | 7 | +I1 | AI | 10B | 4
DC PD1 – | white | R | EL3602 | 7 | –I1 | AI | 10B | 12
QPD SUM + | green | R | EL3602 | 7 | +I2 | AI | 10A | 4
QPD SUM – | white | R | EL3602 | 7 | –I2 | AI | 10A | 12
QPD X + | green | R | EL3602 | 8 | +I1 | AI | 10A | 5
QPD X – | white | R | EL3602 | 8 | –I1 | AI | 10A | 13
QPD Y + | green | R | EL3602 | 8 | +I2 | AI | 10A | 6
QPD Y – | white | R | EL3602 | 8 | –I2 | AI | 10A | 11