## D2500305_CableList
Cable Label | System | Cable Number | Cable Info | Cable Length (Ft) | From Description | From D-number | From Subsystem | From Rack | From U-height | From Connector Text | From Connector Location | From Connector Type | To Description | To D-number | To Subsystem | To Rack | To U-height | To Connector Text | To Connector Location | To Connector Type
AWC-X-1 | AWC-X- | 1 |  |  | Rotation Stage Controller | D2500151 | ISC | CHETA-R1 | U2 | Controller | Rear | D15M | CHETA EtherCat | D2500160 | ISC | CHETA-R1 | U4 | Slot 1A | Front | D15F
AWC-X-2 | AWC-X- | 2 |  |  | Linear Stage Controller | D2500151 | ISC | CHETA-R1 | U3 | Controller | Front | D15M | CHETA EtherCat | D2500160 | ISC | CHETA-R1 | U4 | Slot 2A | Front | D15F
AWC-X-3 | AWC-X- | 3 |  |  | Rotation Stage Controller | D2500151 | ISC | CHETA-R1 | U2 | Motor Supply | Front | D2V2/S | CHETA EtherCat | D2500160 | ISC | CHETA-R1 | U4 | Slot 1B | Front | D2V2/P
AWC-X-4 | AWC-X- | 4 |  |  | Linear Stage Controller | D2500151 | ISC | CHETA-R1 | U3 | Motor Supply | Front | D2V2/S | CHETA EtherCat | D2500160 | ISC | CHETA-R1 | U4 | Slot 2B | Front | D2V2/P
AWC-X-5 | AWC-X- | 5 | MCAB |  | Rotation Stage Controller | D2500151 | ISC | CHETA-R1 | U2 | To Motor | Front | D25F | Patch Panel (D25) | tbd | AWC | CHETAX | U? | 1 | Front | D25M
AWC-X-6 | AWC-X- | 6 | MCAB |  | Linear Stage Controller | D2500151 | ISC | CHETA-R1 | U3 | To Motor | Rear | D25F | Patch Panel (D25) | tbd | AWC | CHETAX | U? | 1 | Front | D25M
AWC-X-7 | AWC-X- | 7 | MSCABLE |  | URS-50BCC | tbd | ISC | CHETAX | U? | Input | Front | D15M | Patch Panel (D25) | tbd | AWC | CHETAX | U? | 1 | Front | D25F
AWC-X-8 | AWC-X- | 8 | MCAB |  | ILS-100CC | tbd | ISC | CHETAX | U? | Input | Front | D25M | Patch Panel (D25) | tbd | AWC | CHETAX | U? | 1 | Front | D25F
AWC-X-9 | AWC-X- | 9 |  |  | CHETA EtherCat | D2500160 | ISC | CHETA-R1 | U4 | Slot 10A | Front | D9F | Patch Panel (D9) | tbd | ISC | CHETAX | U? | 1 | Front | D9M
AWC-X-10 | AWC-X- | 10 |  |  | CHETA EtherCat | D2500160 | ISC | CHETA-R1 | U4 | Slot 10B | Front | D9F | Patch Panel (D9) | tbd | ISC | CHETAX | U? | 1 | Front | D9M
AWC-X-11 | AWC-X- | 11 |  |  | Thermal Power Sensors | tbd | ISC | CHETAX | U? | Input | Front | D9M | Patch Panel (D9) | tbd | ISC | CHETAX | U? | 1 | Front | D9F
AWC-X-12 | AWC-X- | 12 |  |  | Thermal Position Sensors | tbd | ISC | CHETAX | U? | Input | Front | D9M | Patch Panel (D9) | tbd | ISC | CHETAX | U? | 1 | Front | D9F
AWC-X-13 | AWC-X- | 13 |  |  | CHETA EtherCat | D2500160 | ISC | CHETA-R1 | U4 | Slot 5A | Front | M12F | Temperature Sensor PT100 | tbd | ISC | R? | U? | Input | Front
AWC-X-14 | AWC-X- | 14 |  |  | CHETA EtherCat | D2500160 | ISC | CHETA-R1 | U4 | Slot 4A | Front | TNC | Patch Panel (TNC) | tbd | ISC | CHETAX | U? | 1 | Front | TNC
AWC-X-15 | AWC-X- | 15 |  |  | CHETA EtherCat | D2500160 | ISC | CHETA-R1 | U4 | Slot 4B | Front | TNC | Patch Panel (TNC) | tbd | ISC | CHETAX | U? | 1 | Front | TNC
AWC-X-16 | AWC-X- | 16 |  |  | Motorized Flipper MFF101 | T1700462 | ISC | CHETAX | U? | Trig A | Front | SMA | Patch Panel (TNC) | tbd | ISC | CHETAX | U? | 1 | Front | TNC
AWC-X-17 | AWC-X- | 17 |  |  | Motorized Flipper MFF101 | T1700462 | ISC | CHETAX | U? | Trig B | Front | SMA | Patch Panel (TNC) | tbd | ISC | CHETAX | U? | 1 | Front | TNC
AWC-X-18 | AWC-X- | 18 |  |  | Motorized Flipper MFF101 | T1700462 | ISC | CHETAX | U? | DC15 | Front | 1.35/3.5mm | Patch Panel Motorized Flipper | D1700169 | ISC | CHETAX | U? | Barrel1 | Front | 1.35/3.5
AWC-X-19 | AWC-X- | 19 |  |  | ITC4005QCL | T1700189 | ISC | CHETA-R1 | U8 | Enable | Rear | BNC | CHETA EtherCat | D2500160 | ISC | CHETA-R1 | U4 | Slot 3A | Front | BNC
AWC-X-20 | AWC-X- | 20 |  |  | ITC4005QCL | T1700189 | ISC | CHETA-R1 | U8 | Temp | Rear | BNC | CHETA EtherCat | D2500160 | ISC | CHETA-R1 | U4 | Slot 3B | Front | BNC
AWC-X-21 | AWC-X- | 21 |  |  | ITC4005QCL | T1700189 | ISC | CHETA-R1 | U8 | Current | Rear | BNC | CHETA EtherCat | D2500160 | ISC | CHETA-R1 | U4 | Slot 3C | Front | BNC
AWC-X-22 | AWC-X- | 22 |  |  | ITC4005QCL | T1700189 | ISC | CHETA-R1 | U8 | OK | Rear | BNC | CHETA EtherCat | D2500160 | ISC | CHETA-R1 | U4 | Slot 3D | Front | BNC
AWC-X-23 | AWC-X- | 23 |  |  | CHETA Photodiode Interface | D2500306 | ISC | CHETA-R1 | U1 | Monitor | Front | D9F | CHETA EtherCat | D2500160 | ISC | CHETA-R1 | U4 | Slot 3E | Front | D9M
AWC-X-24 | AWC-X- | 24 |  |  | CHETA Photodiode Interface | D2500306 | ISC | CHETA-R1 | U1 | PD1 | Front | D9F | Patch Panel (D9) | tbd | ISC | CHETAX | U? | 1 | Front | D9M
AWC-X-25 | AWC-X- | 25 |  |  | CHETA Photodiode Interface | D2500306 | ISC | CHETA-R1 | U1 | PD2 | Front | D9F | Patch Panel (D9) | tbd | ISC | CHETAX | U? | 1 | Front | D9M
AWC-X-26 | AWC-X- | 26 |  |  | Photodiode Vigo PVIA-5 | D2500105 | TCS | CHETAX | U? | PD | Front | D9F | Patch Panel (D9) | tbd | ISC | CHETAX | U? | 1 | Front | D9F
AWC-X-27 | AWC-X- | 27 |  |  | Photodiode Vigo PVIA-5 | D2500105 | TCS | CHETAX | U? | PD | Front | D9F | Patch Panel (D9) | tbd | ISC | CHETAX | U? | 1 | Front | D9F
AWC-X-30 | AWC-X- | 30 |  |  | Picomotor Four Axes Breakout | D1101738 | ISC | SQZT7 | Cable Tray | IN | Rear | D9M | Patch Panel (D9) | tbd | ISC | CHETAX | U? | 1 | Front | D9F
AWC-X-31 | AWC-X- | 31 | MCAB |  | ITC4005QCL | T1700189 | ISC | CHETA-R1 | U8 | Laser | Rear | D13W3 | ITC4005QCL | T1700189 | ISC | CHETA-R1 | U8 | TEC | Rear | D17W2
AWC-X-31 | AWC-X- | 31 | MCAB |  | ITC4005QCL | T1700189 | ISC | CHETA-R1 | U8 | Laser | Rear | D13W3 | Laser | tbd | ISC | CHETAX | U? | Input | Front | HHL
NetC23_RJ-11 | NetC23_RJ- | 11 |  | 0" | Picomotor Four Axes Breakout | D1101738 | ISC | SQZT7 | Cable Tray | 2Y | Front | RJ-11 | Picomotor tip-tilt | Newport Picomotor | ISC | CHETAX | Steering 2 | Pico Y | Front | RJ-11
NetC23_RJ-11 | NetC23_RJ- | 11 |  | 0" | Picomotor Four Axes Breakout | D1101738 | ISC | SQZT7 | Cable Tray | 2X | Front | RJ-11 | Picomotor tip-tilt | Newport Picomotor | ISC | CHETAX | Steering 2 | Pico X | Front | RJ-11
NetC23_RJ-11 | NetC23_RJ- | 11 |  | 0" | Picomotor Four Axes Breakout | D1101738 | ISC | SQZT7 | Cable Tray | 1Y | Front | RJ-11 | Picomotor tip-tilt | Newport Picomotor | ISC | CHETAX | Steering 1 | Pico Y | Front | RJ-11
NetC23_RJ-11 | NetC23_RJ- | 11 |  | 0" | Picomotor Four Axes Breakout | D1101738 | ISC | SQZT7 | Cable Tray | 1X | Front | RJ-11 | Picomotor tip-tilt | Newport Picomotor | ISC | CHETAX | Steering 1 | Pico X | Front | RJ-11